## Sheet1
Parameter name | Element | Kind | Units | Baseline | Shape | Lower | Midpoint | Upper | References | Load statement
Blank parameter | TEA | isolated | N/A | 1 | Uniform | 0.9 |  | 1.1 |  | feedstock.T = feedstock.T | 1
Plant annual operating days | TEA | isolated | d | 330 | Triangular | 297 | 330 | 363 |  | tea.operating_days = x | 1
Feedstock unit price | TEA | isolated | $/wet-kg | 0.068682 | Triangular | 0.054946 | 0.068682 | 0.082418 |  | feedstock.price = x | 1
Natural gas unit price | TEA | isolated | $/kg | 0.2765 | Triangular | 0.2163 | 0.2765 | 0.3321 |  | BT701.natural_gas_price = x | 1
Electricity unit price | TEA | isolated | $/kWh | 0.07 | Triangular | 0.067 | 0.07 | 0.074 |  | PowerUtility.price = x | 1
CSL unit price | TEA | isolated | $/kg | 0.0747 | Uniform | 0.05976 |  | 0.08964 |  | CSL_fresh.price = x | 1
Magnesium chloride unit price | TEA | isolated | $/kg | 0.38 | Uniform | 0.349 |  | 0.411 |  | MgCl2_fresh.price = x | 1
Zinc sulfate unit price | TEA | isolated | $/kg | 0.795 | Uniform | 0.657 |  | 0.931 |  | ZnSO4_fresh.price = x | 1
Lime unit price | TEA | isolated | $/kg | 0.286 | Triangular | 0.175 | 0.286 | 0.315 |  | lime_fresh.price = x | 1
Sulfuric acid unit price | TEA | isolated | $/kg | 0.10355 | Triangular | 0.093195 | 0.10355 | 0.11391 |  | sulfuric_acid_fresh.price = sulfuric_acid_fresh2.price = x | 1
TiO2 catalyst unit price | TEA | isolated | $/kg | 2.565 | Triangular | 2.3085 | 2.565 | 2.8215 |  | makeup_TiO2_catalyst.price = x | 1
Gypsum (disposal) unit price | TEA | isolated | $/kg | 0 | Uniform | -0.0288 |  | 0.00776 |  | gypsum.price = x | 1
Desired annual production | TEA | coupled | pure metric ton/y | 134000 | Triangular | 107200 | 134000 | 160800 |  | spec.desired_annual_production = x | 1
Federal corporate tax rate | TEA | isolated | % | 0.21 | Uniform | 0.15 |  | 0.28 |  | tea.income_tax = x | 1
Internal rate of return | TEA | isolated | % | 0.1 | Uniform | 0.08 |  | 0.12 |  | tea.IRR = x | 1
Fermentation CSL loading | Fermentation | coupled | g/L | 23 | Uniform | 18.4 |  | 27.6 |  | R302.CSL_loading = x | 1
Fermentation magnesium chloride loading | Fermentation | coupled | g/L | 0.203 | Uniform | 0.01624 |  | 0.2436 |  | R302.magnesium_chloride_loading = x | 1
Fermentation zinc sulfate loading | Fermentation | coupled | g/L | 0.0066 | Uniform | 0.000528 |  | 0.00792 |  | R302.zinc_sulfate_loading = x | 1
Fermentation lime loading | Fermentation | coupled | mol/L | 0.2115 | Triangular | 0.1692 | 0.2115 | 0.2538 |  | R302.lime_mol_per_L_loading = x | 1
Fermentation aeration rate safety factor | Fermentation | coupled | % as decimal | 2 | Uniform | 1 |  | 3 |  | R302.air_flow_rate_safety_factor_for_DO_saturation_basis = x | 1
Fermentation CO2 sparging rate safety factor | Fermentation | coupled | % as decimal | 2 | Uniform | 1 |  | 3 |  | R302.CO2_safety_factor = x | 1
Seed train fermentation ratio | Fermentation | coupled | % as decimal | 0.95 | Uniform | 0.9 |  | 1 |  | R303.ferm_ratio = x | 1
Inoculum ratio | Fermentation | coupled | % as decimal | 0.05 | Uniform | 0.045 |  | 0.055 |  | S302.split = x | 1
Fermentation HP yield | Fermentation | coupled | % theoretical | 0.747 | Uniform | 0.5976 |  | 0.8964 |  | spec.spec_1 = x | 1
Fermentation HP titer | Fermentation | coupled | g/L | 74.3 | Uniform | 59.44 |  | 89.16 |  | spec.spec_2 = x | 1
Fermentation HP productivity | Fermentation | coupled | g/L/h | 0.39 | Uniform | 0.312 |  | 0.468 |  | spec.spec_3 = x | 1
Fermentation I. orientalis yield | Fermentation | coupled | % theoretical | 0.232 | Uniform | 0.1856 |  | 0.2784 |  | R302.regular_biomass_conversion = R303.regular_biomass_conversion = x | 1
Acidulation reaction time | Separation | coupled | h | 1 | Uniform | 0.9 |  | 1.1 |  | R401.tau = x | 1
Dehydration feed HP weight fraction | Separation | coupled | wt% | 0.3 | Uniform | 0.27 |  | 0.35 |  | M402.HP_wt_frac = x | 1
Dehydration conversion | Upgrading | coupled | % theoretical | 0.8 | Uniform | 0.72 |  | 0.88 |  | R402.dehydration_reactions[0].X = x | 1
Dehydration reaction time | Upgrading | coupled | h | 38.23 | Uniform | 34.407 |  | 42.053 |  | R402.tau = x | 1
Product acrylic acid storage time | Storage | coupled | h | 168 | Triangular | 134.4 | 168 | 201.6 |  | T620.tau = x | 1
Boiler efficiency | Co-heat and power | coupled | % | 0.8 | Uniform | 0.72 |  | 0.88 |  | BT701.boiler_efficiency = x | 1
Turbogenerator efficiency | Co-heat and power | coupled | % | 0.85 | Uniform | 0.765 |  | 0.935 |  | BT701.turbogenerator_efficiency = x | 1