## Fermentation
| cell_recycle | process_water | mixed_bioreactor_feed | CO2 | s1 | s2 | s3 | s4 | s5 | s6 | s7 | s8 | s9 | s10 | s11
Source | - | - | H101 | R101 | M101 | T101 | T102 | P102 | T103 | T104 | T106 | M102 | R101 | T105 | P104
Sink | M102 | M102 | R101 | - | T102 | M102 | P102 | M102 | M102 | M102 | M102 | H101 | T105 | P104 | C101
Phase | liquid | liquid | liquid | gas | liquid | liquid | liquid | liquid | liquid | liquid | liquid | liquid | liquid | liquid | liquid
T (K) | 298.15 | 310.15 | 310.15 | 310.15 | 311.6337 | 298.15 | 311.6337 | 311.6337 | 298.15 | 298.15 | 298.15 | 309.611 | 310.15 | 310.15 | 310.15
flow (ton/hr) | 1.8485 | 369.6243 | 522.9694 | 34.9611 | 74.7434 | 71.5917 | 74.7434 | 74.7434 | 1.3074 | 3.6971 | 0.15687 | 522.9694 | 488.0082 | 488.0082 | 488.0082
Composition [%]:
HCl | 0 | 0 | 0 | 0 | 0 | 0 | 0 | 0 | 0 | 0 | 0 | 0 | 0 | 0 | 0
Methane | 0 | 0 | 0 | 0 | 0 | 0 | 0 | 0 | 0 | 0 | 0 | 0 | 0 | 0 | 0
Water | 0 | 100 | 70.6942 | 0 | 0.11343 | 0 | 0.11343 | 0.11343 | 0 | 0 | 0 | 70.6942 | 77.5539 | 77.5539 | 77.5539
Acetone | 0 | 0 | 0 | 0 | 0 | 0 | 0 | 0 | 0 | 0 | 0 | 0 | 0 | 0 | 0
LacticAcid | 0 | 0 | 0 | 0 | 0 | 0 | 0 | 0 | 0 | 0 | 0 | 0 | 0 | 0 | 0
PhosphoricAcid | 0 | 0 | 0 | 0 | 0 | 0 | 0 | 0 | 0 | 0 | 0 | 0 | 0 | 0 | 0
Tridecane | 0 | 0 | 14.1388 | 0 | 98.9275 | 0 | 98.9275 | 98.9275 | 0 | 0 | 0 | 14.1388 | 15.1518 | 15.1518 | 15.1518
Ethanol | 0 | 0 | 0 | 0 | 0 | 0 | 0 | 0 | 0 | 0 | 0 | 0 | 0 | 0 | 0
Butanol | 0 | 0 | 0 | 0 | 0 | 0 | 0 | 0 | 0 | 0 | 0 | 0 | 0 | 0 | 0
Hexanol | 0 | 0 | 0.097023 | 0 | 0.67885 | 0 | 0.67885 | 0.67885 | 0 | 0 | 0 | 0.097023 | 0.94539 | 0.94539 | 0.94539
Octanol | 0 | 0 | 0.027332 | 0 | 0.19124 | 0 | 0.19124 | 0.19124 | 0 | 0 | 0 | 0.027332 | 0.8707 | 0.8707 | 0.8707
Decanol | 0 | 0 | 0.0074803 | 0 | 0.052339 | 0 | 0.052339 | 0.052339 | 0 | 0 | 0 | 0.0074803 | 2.5323 | 2.5323 | 2.5323
Dodecanol | 0 | 0 | 0 | 0 | 0 | 0 | 0 | 0 | 0 | 0 | 0 | 0 | 0 | 0 | 0
Tetradecanol | 0 | 0 | 0 | 0 | 0 | 0 | 0 | 0 | 0 | 0 | 0 | 0 | 0 | 0 | 0
Hexadecanol | 0 | 0 | 0 | 0 | 0 | 0 | 0 | 0 | 0 | 0 | 0 | 0 | 0 | 0 | 0
Hexene | 0 | 0 | 0.0024761 | 0 | 0.017325 | 0 | 0.017325 | 0.017325 | 0 | 0 | 0 | 0.0024761 | 0.0026534 | 0.0026534 | 0.0026534
Octene | 0 | 0 | 0.00067403 | 0 | 0.0047161 | 0 | 0.0047161 | 0.0047161 | 0 | 0 | 0 | 0.00067403 | 0.00072231 | 0.00072231 | 0.00072231
Decene | 0 | 0 | 0.002089 | 0 | 0.014616 | 0 | 0.014616 | 0.014616 | 0 | 0 | 0 | 0.002089 | 0.0022387 | 0.0022387 | 0.0022387
Dodecene | 0 | 0 | 0 | 0 | 0 | 0 | 0 | 0 | 0 | 0 | 0 | 0 | 0 | 0 | 0
Tetradecene | 0 | 0 | 0 | 0 | 0 | 0 | 0 | 0 | 0 | 0 | 0 | 0 | 0 | 0 | 0
Hexadecene | 0 | 0 | 0 | 0 | 0 | 0 | 0 | 0 | 0 | 0 | 0 | 0 | 0 | 0 | 0
P4O10 | 0 | 0 | 0 | 0 | 0 | 0 | 0 | 0 | 0 | 0 | 0 | 0 | 0 | 0 | 0
SO2 | 0 | 0 | 0 | 0 | 0 | 0 | 0 | 0 | 0 | 0 | 0 | 0 | 0 | 0 | 0
N2 | 0 | 0 | 0 | 0 | 0 | 0 | 0 | 0 | 0 | 0 | 0 | 0 | 0 | 0 | 0
O2 | 0 | 0 | 0 | 0 | 0 | 0 | 0 | 0 | 0 | 0 | 0 | 0 | 0 | 0 | 0
CO2 | 0 | 0 | 0 | 100 | 0 | 0 | 0 | 0 | 0 | 0 | 0 | 0 | 0 | 0 | 0
Glucose | 0 | 0 | 13.6895 | 0 | 0 | 100 | 0 | 0 | 0 | 0 | 0 | 13.6895 | 0.002934 | 0.002934 | 0.002934
NaCl | 0 | 0 | 0.70694 | 0 | 0 | 0 | 0 | 0 | 0 | 100 | 0 | 0.70694 | 0.75759 | 0.75759 | 0.75759
DiammoniumPhosphate | 0 | 0 | 0.029995 | 0 | 0 | 0 | 0 | 0 | 0 | 0 | 100 | 0.029995 | 0.032144 | 0.032144 | 0.032144
CornSteepLiquor | 0 | 0 | 0.25 | 0 | 0 | 0 | 0 | 0 | 100 | 0 | 0 | 0.25 | 0.26791 | 0.26791 | 0.26791
Ash | 0 | 0 | 0 | 0 | 0 | 0 | 0 | 0 | 0 | 0 | 0 | 0 | 0 | 0 | 0
Cells | 100 | 0 | 0.35347 | 0 | 0 | 0 | 0 | 0 | 0 | 0 | 0 | 0.35347 | 1.8798 | 1.8798 | 1.8798
Gliadin | 0 | 0 | 0 | 0 | 0 | 0 | 0 | 0 | 0 | 0 | 0 | 0 | 0 | 0 | 0
CellExtract | 0 | 0 | 0 | 0 | 0 | 0 | 0 | 0 | 0 | 0 | 0 | 0 | 0 | 0 | 0
Tryptone | 0 | 0 | 0 | 0 | 0 | 0 | 0 | 0 | 0 | 0 | 0 | 0 | 0 | 0 | 0

## 3-Phase Decanter
| oil_fraction | aqueous_fraction | cell_mass | s11 | s12
Source | P107 | C101 | C101 | P104 | C101
Sink | H102 | M104 | - | C101 | P107
Phase | liquid | liquid | liquid | liquid | liquid
T (K) | 310.15 | 310.15 | 310.15 | 310.15 | 310.15
flow (ton/hr) | 93.3958 | 377.9369 | 16.6755 | 488.0082 | 93.3958
Composition [%]:
HCl | 0 | 0 | 0 | 0 | 0
Methane | 0 | 0 | 0 | 0 | 0
Water | 0.16209 | 98.1153 | 45 | 77.5539 | 0.16209
Acetone | 0 | 0 | 0 | 0 | 0
LacticAcid | 0 | 0 | 0 | 0 | 0
PhosphoricAcid | 0 | 0 | 0 | 0 | 0
Tridecane | 78.9012 | 0.066453 | 0.0015076 | 15.1518 | 78.9012
Ethanol | 0 | 0 | 0 | 0 | 0
Butanol | 0 | 0 | 0 | 0 | 0
Hexanol | 3.3497 | 0.39256 | 0.0089059 | 0.94539 | 3.3497
Octanol | 4.3712 | 0.044028 | 0.00099886 | 0.8707 | 4.3712
Decanol | 13.1865 | 0.011106 | 0.00025196 | 2.5323 | 13.1865
Dodecanol | 0 | 0 | 0 | 0 | 0
Tetradecanol | 0 | 0 | 0 | 0 | 0
Hexadecanol | 0 | 0 | 0 | 0 | 0
Hexene | 0.013865 | 0 | 0 | 0.0026534 | 0.013865
Octene | 0.0037742 | 0 | 0 | 0.00072231 | 0.0037742
Decene | 0.011697 | 0 | 0 | 0.0022387 | 0.011697
Dodecene | 0 | 0 | 0 | 0 | 0
Tetradecene | 0 | 0 | 0 | 0 | 0
Hexadecene | 0 | 0 | 0 | 0 | 0
P4O10 | 0 | 0 | 0 | 0 | 0
SO2 | 0 | 0 | 0 | 0 | 0
N2 | 0 | 0 | 0 | 0 | 0
O2 | 0 | 0 | 0 | 0 | 0
CO2 | 0 | 0 | 0 | 0 | 0
Glucose | 0 | 0.0037848 | 8.5865e-05 | 0.002934 | 0
NaCl | 0 | 0.97725 | 0.022171 | 0.75759 | 0
DiammoniumPhosphate | 0 | 0.041465 | 0.0009407 | 0.032144 | 0
CornSteepLiquor | 0 | 0.34559 | 0.0078404 | 0.26791 | 0
Ash | 0 | 0 | 0 | 0 | 0
Cells | 0 | 0.0024273 | 54.9573 | 1.8798 | 0
Gliadin | 0 | 0 | 0 | 0 | 0
CellExtract | 0 | 0 | 0 | 0 | 0
Tryptone | 0 | 0 | 0 | 0 | 0

## Dehydration
| oil_fraction | recycle_nitrogen | s13 | s14 | s15 | s16 | s17 | s18
Source | P107 | T107 | H102 | H102 | M103 | H103 | R102 | H105
Sink | H102 | M103 | M103 | H105 | H103 | R102 | H102 | T107
Phase | liquid | gas | gas | liquid | gas | gas | gas | liquid
T (K) | 310.15 | 320 | 595.1799 | 338.4881 | 590.5383 | 623.15 | 605.1799 | 320
flow (ton/hr) | 93.3958 | 4.2373 | 93.3958 | 97.6331 | 97.6331 | 97.6331 | 97.6331 | 97.6331
Composition [%]:
HCl | 0 | 0 | 0 | 0 | 0 | 0 | 0 | 0
Methane | 0 | 0 | 0 | 0 | 0 | 0 | 0 | 0
Water | 0.16209 | 0 | 0.16209 | 2.7342 | 0.15506 | 0.15506 | 2.7342 | 2.7342
Acetone | 0 | 0 | 0 | 0 | 0 | 0 | 0 | 0
LacticAcid | 0 | 0 | 0 | 0 | 0 | 0 | 0 | 0
PhosphoricAcid | 0 | 0 | 0 | 0 | 0 | 0 | 0 | 0
Tridecane | 78.9012 | 0 | 78.9012 | 75.4769 | 75.4769 | 75.4769 | 75.4769 | 75.4769
Ethanol | 0 | 0 | 0 | 0 | 0 | 0 | 0 | 0
Butanol | 0 | 0 | 0 | 0 | 0 | 0 | 0 | 0
Hexanol | 3.3497 | 0 | 3.3497 | 0 | 3.2043 | 3.2043 | 0 | 0
Octanol | 4.3712 | 0 | 4.3712 | 0 | 4.1815 | 4.1815 | 0 | 0
Decanol | 13.1865 | 0 | 13.1865 | 0 | 12.6142 | 12.6142 | 0 | 0
Dodecanol | 0 | 0 | 0 | 0 | 0 | 0 | 0 | 0
Tetradecanol | 0 | 0 | 0 | 0 | 0 | 0 | 0 | 0
Hexadecanol | 0 | 0 | 0 | 0 | 0 | 0 | 0 | 0
Hexene | 0.013865 | 0 | 0.013865 | 2.6526 | 0.013263 | 0.013263 | 2.6526 | 2.6526
Octene | 0.0037742 | 0 | 0.0037742 | 3.6067 | 0.0036104 | 0.0036104 | 3.6067 | 3.6067
Decene | 0.011697 | 0 | 0.011697 | 11.1896 | 0.01119 | 0.01119 | 11.1896 | 11.1896
Dodecene | 0 | 0 | 0 | 0 | 0 | 0 | 0 | 0
Tetradecene | 0 | 0 | 0 | 0 | 0 | 0 | 0 | 0
Hexadecene | 0 | 0 | 0 | 0 | 0 | 0 | 0 | 0
P4O10 | 0 | 0 | 0 | 0 | 0 | 0 | 0 | 0
SO2 | 0 | 0 | 0 | 0 | 0 | 0 | 0 | 0
N2 | 0 | 100 | 0 | 4.34 | 4.34 | 4.34 | 4.34 | 4.34
O2 | 0 | 0 | 0 | 0 | 0 | 0 | 0 | 0
CO2 | 0 | 0 | 0 | 0 | 0 | 0 | 0 | 0
Glucose | 0 | 0 | 0 | 0 | 0 | 0 | 0 | 0
NaCl | 0 | 0 | 0 | 0 | 0 | 0 | 0 | 0
DiammoniumPhosphate | 0 | 0 | 0 | 0 | 0 | 0 | 0 | 0
CornSteepLiquor | 0 | 0 | 0 | 0 | 0 | 0 | 0 | 0
Ash | 0 | 0 | 0 | 0 | 0 | 0 | 0 | 0
Cells | 0 | 0 | 0 | 0 | 0 | 0 | 0 | 0
Gliadin | 0 | 0 | 0 | 0 | 0 | 0 | 0 | 0
CellExtract | 0 | 0 | 0 | 0 | 0 | 0 | 0 | 0
Tryptone | 0 | 0 | 0 | 0 | 0 | 0 | 0 | 0

## Separation
| wastewater | LAOs_to_separations | solvent_recycle | aqueous_fraction | s19 | s20 | s21 | s22 | s23 | s24 | s25 | s26 | s27 | s28 | s29 | s30 | s31 | s32 | s33 | s34 | s35 | s36 | s37 | s38 | s39 | s40 | s41 | s42
Source | M104 | T107 | P109 | C101 | P105 | C102 | C102 | P106 | H104 | H104 | D101 | D101 | D102 | D102 | M105 | P108 | C103 | M104 | H109 | C103 | D103 | D103 | H106 | D104 | D104 | H107 | H108 | H108
Sink | - | P105 | M101 | M104 | C102 | P106 | M104 | H104 | D101 | M104 | D102 | M105 | H109 | M105 | P108 | H104 | M104 | P109 | C103 | H108 | H106 | D104 | T108 | H107 | H108 | T109 | D103 | T110
Phase | liquid | liquid | liquid | liquid | liquid | liquid | liquid | liquid | liquid | liquid | gas | liquid | gas | liquid | liquid | liquid | liquid | liquid | liquid | liquid | gas | liquid | liquid | gas | liquid | liquid | gas¦liquid | liquid
T (K) | 311.6338 | 320 | 311.6338 | 310.15 | 320 | 320 | 320 | 320 | 468.0268 | 325 | 456.5028 | 503.2126 | 425.9646 | 503.2381 | 503.215 | 503.215 | 320 | 311.6338 | 320 | 320 | 340.0536 | 423.1318 | 320 | 396.7114 | 443.7133 | 320 | 389.0819 | 325
flow (ton/hr) | 379.5784 | 93.3958 | 74.7431 | 377.9369 | 93.3958 | 90.9933 | 2.4026 | 90.9933 | 90.9933 | 73.4086 | 24.661 | 66.3323 | 17.5847 | 7.0763 | 73.4086 | 73.4086 | 0.5735 | 74.7431 | 17.5847 | 17.0112 | 2.6496 | 14.3615 | 2.6496 | 3.5356 | 10.8259 | 3.5356 | 17.0112 | 10.8259
Composition [%]:
HCl | 0 | 0 | 0 | 0 | 0 | 0 | 0 | 0 | 0 | 0 | 0 | 0 | 0 | 0 | 0 | 0 | 0 | 0 | 0 | 0 | 0 | 0 | 0 | 0 | 0 | 0 | 0 | 0
Methane | 0 | 0 | 0 | 0 | 0 | 0 | 0 | 0 | 0 | 0 | 0 | 0 | 0 | 0 | 0 | 0 | 0 | 0 | 0 | 0 | 0 | 0 | 0 | 0 | 0 | 0 | 0 | 0
Water | 98.3713 | 2.8583 | 0.11343 | 98.1153 | 2.8583 | 0.29337 | 100 | 0.29337 | 0.29337 | 7.273e-12 | 1.0825 | 4.0244e-12 | 1.5181 | 3.7724e-11 | 7.273e-12 | 7.273e-12 | 46.0817 | 0.11343 | 1.5181 | 0.015693 | 0.10075 | 0 | 0.10075 | 0 | 0 | 0 | 0.015693 | 0
Acetone | 0 | 0 | 0 | 0 | 0 | 0 | 0 | 0 | 0 | 0 | 0 | 0 | 0 | 0 | 0 | 0 | 0 | 0 | 0 | 0 | 0 | 0 | 0 | 0 | 0 | 0 | 0 | 0
LacticAcid | 0 | 0 | 0 | 0 | 0 | 0 | 0 | 0 | 0 | 0 | 0 | 0 | 0 | 0 | 0 | 0 | 0 | 0 | 0 | 0 | 0 | 0 | 0 | 0 | 0 | 0 | 0 | 0
PhosphoricAcid | 0 | 0 | 0 | 0 | 0 | 0 | 0 | 0 | 0 | 0 | 0 | 0 | 0 | 0 | 0 | 0 | 0 | 0 | 0 | 0 | 0 | 0 | 0 | 0 | 0 | 0 | 0 | 0
Tridecane | 1.948e-05 | 78.9012 | 98.9275 | 0.066453 | 78.9012 | 80.9845 | 0 | 80.9845 | 80.9845 | 99.9851 | 29.8814 | 99.9835 | 1.6648 | 100 | 99.9851 | 99.9851 | 51.0464 | 98.9275 | 1.6648 | 0 | 0 | 0 | 0 | 0 | 0 | 0 | 0 | 0
Ethanol | 0 | 0 | 0 | 0 | 0 | 0 | 0 | 0 | 0 | 0 | 0 | 0 | 0 | 0 | 0 | 0 | 0 | 0 | 0 | 0 | 0 | 0 | 0 | 0 | 0 | 0 | 0 | 0
Butanol | 0 | 0 | 0 | 0 | 0 | 0 | 0 | 0 | 0 | 0 | 0 | 0 | 0 | 0 | 0 | 0 | 0 | 0 | 0 | 0 | 0 | 0 | 0 | 0 | 0 | 0 | 0 | 0
Hexanol | 0.25719 | 0 | 0.67886 | 0.39256 | 0 | 0 | 0 | 0 | 0 | 0 | 0 | 0 | 0 | 0 | 0 | 0 | 0 | 0.67886 | 0 | 0 | 0 | 0 | 0 | 0 | 0 | 0 | 0 | 0
Octanol | 0.0061811 | 0 | 0.19124 | 0.044028 | 0 | 0 | 0 | 0 | 0 | 0 | 0 | 0 | 0 | 0 | 0 | 0 | 0 | 0.19124 | 0 | 0 | 0 | 0 | 0 | 0 | 0 | 0 | 0 | 0
Decanol | 0.00075195 | 0 | 0.052339 | 0.011106 | 0 | 0 | 0 | 0 | 0 | 0 | 0 | 0 | 0 | 0 | 0 | 0 | 0 | 0.052339 | 0 | 0 | 0 | 0 | 0 | 0 | 0 | 0 | 0 | 0
Dodecanol | 0 | 0 | 0 | 0 | 0 | 0 | 0 | 0 | 0 | 0 | 0 | 0 | 0 | 0 | 0 | 0 | 0 | 0 | 0 | 0 | 0 | 0 | 0 | 0 | 0 | 0 | 0 | 0
Tetradecanol | 0 | 0 | 0 | 0 | 0 | 0 | 0 | 0 | 0 | 0 | 0 | 0 | 0 | 0 | 0 | 0 | 0 | 0 | 0 | 0 | 0 | 0 | 0 | 0 | 0 | 0 | 0 | 0
Hexadecanol | 0 | 0 | 0 | 0 | 0 | 0 | 0 | 0 | 0 | 0 | 0 | 0 | 0 | 0 | 0 | 0 | 0 | 0 | 0 | 0 | 0 | 0 | 0 | 0 | 0 | 0 | 0 | 0
Hexene | 0 | 2.7729 | 0.017325 | 0 | 2.7729 | 2.8462 | 0 | 2.8462 | 2.8462 | 2.1307e-09 | 10.5016 | 2.319e-09 | 14.7276 | 3.6598e-10 | 2.1307e-09 | 2.1307e-09 | 2.2579 | 0.017325 | 14.7276 | 15.148 | 97.2529 | 1.8005e-05 | 97.2529 | 7.3135e-05 | 0 | 7.3135e-05 | 15.148 | 0
Octene | 0 | 3.7703 | 0.0047161 | 0 | 3.7703 | 3.8699 | 0 | 3.8699 | 3.8699 | 4.9659e-06 | 14.2788 | 5.4956e-06 | 20.0248 | 4.9762e-10 | 4.9659e-06 | 4.9659e-06 | 0.614 | 0.0047161 | 20.0248 | 20.6792 | 2.6463 | 24.0062 | 2.6463 | 97.5124 | 8e-05 | 97.5124 | 20.6792 | 8e-05
Decene | 0 | 11.6973 | 0.014616 | 0 | 11.6973 | 12.0062 | 0 | 12.0062 | 12.0062 | 0.014882 | 44.2557 | 0.01647 | 62.0647 | 7.6082e-08 | 0.014882 | 0.014882 | 0 | 0.014616 | 62.0647 | 64.1571 | 3.1328e-07 | 75.9938 | 3.1328e-07 | 2.4876 | 99.9999 | 2.4876 | 64.1571 | 99.9999
Dodecene | 0 | 0 | 0 | 0 | 0 | 0 | 0 | 0 | 0 | 0 | 0 | 0 | 0 | 0 | 0 | 0 | 0 | 0 | 0 | 0 | 0 | 0 | 0 | 0 | 0 | 0 | 0 | 0
Tetradecene | 0 | 0 | 0 | 0 | 0 | 0 | 0 | 0 | 0 | 0 | 0 | 0 | 0 | 0 | 0 | 0 | 0 | 0 | 0 | 0 | 0 | 0 | 0 | 0 | 0 | 0 | 0 | 0
Hexadecene | 0 | 0 | 0 | 0 | 0 | 0 | 0 | 0 | 0 | 0 | 0 | 0 | 0 | 0 | 0 | 0 | 0 | 0 | 0 | 0 | 0 | 0 | 0 | 0 | 0 | 0 | 0 | 0
P4O10 | 0 | 0 | 0 | 0 | 0 | 0 | 0 | 0 | 0 | 0 | 0 | 0 | 0 | 0 | 0 | 0 | 0 | 0 | 0 | 0 | 0 | 0 | 0 | 0 | 0 | 0 | 0 | 0
SO2 | 0 | 0 | 0 | 0 | 0 | 0 | 0 | 0 | 0 | 0 | 0 | 0 | 0 | 0 | 0 | 0 | 0 | 0 | 0 | 0 | 0 | 0 | 0 | 0 | 0 | 0 | 0 | 0
N2 | 0 | 0 | 0 | 0 | 0 | 0 | 0 | 0 | 0 | 0 | 0 | 0 | 0 | 0 | 0 | 0 | 0 | 0 | 0 | 0 | 0 | 0 | 0 | 0 | 0 | 0 | 0 | 0
O2 | 0 | 0 | 0 | 0 | 0 | 0 | 0 | 0 | 0 | 0 | 0 | 0 | 0 | 0 | 0 | 0 | 0 | 0 | 0 | 0 | 0 | 0 | 0 | 0 | 0 | 0 | 0 | 0
CO2 | 0 | 0 | 0 | 0 | 0 | 0 | 0 | 0 | 0 | 0 | 0 | 0 | 0 | 0 | 0 | 0 | 0 | 0 | 0 | 0 | 0 | 0 | 0 | 0 | 0 | 0 | 0 | 0
Glucose | 0.0037684 | 0 | 0 | 0.0037848 | 0 | 0 | 0 | 0 | 0 | 0 | 0 | 0 | 0 | 0 | 0 | 0 | 0 | 0 | 0 | 0 | 0 | 0 | 0 | 0 | 0 | 0 | 0 | 0
NaCl | 0.97303 | 0 | 0 | 0.97725 | 0 | 0 | 0 | 0 | 0 | 0 | 0 | 0 | 0 | 0 | 0 | 0 | 0 | 0 | 0 | 0 | 0 | 0 | 0 | 0 | 0 | 0 | 0 | 0
DiammoniumPhosphate | 0.041285 | 0 | 0 | 0.041465 | 0 | 0 | 0 | 0 | 0 | 0 | 0 | 0 | 0 | 0 | 0 | 0 | 0 | 0 | 0 | 0 | 0 | 0 | 0 | 0 | 0 | 0 | 0 | 0
CornSteepLiquor | 0.3441 | 0 | 0 | 0.34559 | 0 | 0 | 0 | 0 | 0 | 0 | 0 | 0 | 0 | 0 | 0 | 0 | 0 | 0 | 0 | 0 | 0 | 0 | 0 | 0 | 0 | 0 | 0 | 0
Ash | 0 | 0 | 0 | 0 | 0 | 0 | 0 | 0 | 0 | 0 | 0 | 0 | 0 | 0 | 0 | 0 | 0 | 0 | 0 | 0 | 0 | 0 | 0 | 0 | 0 | 0 | 0 | 0
Cells | 0.0024168 | 0 | 0 | 0.0024273 | 0 | 0 | 0 | 0 | 0 | 0 | 0 | 0 | 0 | 0 | 0 | 0 | 0 | 0 | 0 | 0 | 0 | 0 | 0 | 0 | 0 | 0 | 0 | 0
Gliadin | 0 | 0 | 0 | 0 | 0 | 0 | 0 | 0 | 0 | 0 | 0 | 0 | 0 | 0 | 0 | 0 | 0 | 0 | 0 | 0 | 0 | 0 | 0 | 0 | 0 | 0 | 0 | 0
CellExtract | 0 | 0 | 0 | 0 | 0 | 0 | 0 | 0 | 0 | 0 | 0 | 0 | 0 | 0 | 0 | 0 | 0 | 0 | 0 | 0 | 0 | 0 | 0 | 0 | 0 | 0 | 0 | 0
Tryptone | 0 | 0 | 0 | 0 | 0 | 0 | 0 | 0 | 0 | 0 | 0 | 0 | 0 | 0 | 0 | 0 | 0 | 0 | 0 | 0 | 0 | 0 | 0 | 0 | 0 | 0 | 0 | 0

## OSBL
| s.16 | s.12 | CSL | evaporation_and_blowdown | s.13 | DAP | s.18 | salt | boiler_makeup_water | recirculated_chilled_water | natural_gas | recycle_nitrogen | lime | LAOs_to_separations | boiler_chemicals | hexene | emissions | octene | rejected_water_and_blowdown | decene | s.15 | ash_disposal | glucose | cooling_tower_makeup_water | s2 | s5 | s6 | s7 | s18 | s37 | s40 | s42
Source | CT | - | - | CT | - | - | CWP | - | - | - | - | T107 | - | T107 | - | T108 | BT | T109 | BT | T110 | - | BT | - | - | T101 | T103 | T104 | T106 | H105 | H106 | H107 | H108
Sink | - | BT | T103 | - | BT | T106 | - | T104 | BT | CWP | BT | M103 | BT | P105 | BT | - | - | - | - | - | CT | - | T101 | CT | M102 | M102 | M102 | M102 | T107 | T108 | T109 | T110
Phase | liquid | liquid | liquid | liquid | liquid | liquid | liquid | liquid | liquid | liquid | liquid | gas | liquid | liquid | liquid | liquid | gas | liquid | liquid | liquid | liquid | liquid | liquid | liquid | liquid | liquid | liquid | liquid | liquid | liquid | liquid | liquid
T (K) | 305.372 | 298.15 | 298.15 | 305.372 | 298.15 | 298.15 | 300.372 | 298.15 | 298.15 | 300.372 | 298.15 | 320 | 298.15 | 320 | 298.15 | 320 | 633.15 | 320 | 298.15 | 325 | 305.372 | 298.15 | 298.15 | 305.372 | 298.15 | 298.15 | 298.15 | 298.15 | 320 | 320 | 320 | 325
flow (ton/hr) | 1088.6538 | 0 | 1.3074 | 11.9752 | 0 | 0.15687 | 607.7168 | 3.6971 | 1.3646 | 607.7168 | 1.725 | 4.2373 | 0 | 93.3958 | 0 | 2.6496 | 8.6067 | 3.5356 | 1.3646 | 10.8259 | 1088.6538 | 0 | 71.5917 | 11.9752 | 71.5917 | 1.3074 | 3.6971 | 0.15687 | 97.6331 | 2.6496 | 3.5356 | 10.8259
Composition [%]:
HCl | 0 | 0 | 0 | 0 | 0 | 0 | 0 | 0 | 0 | 0 | 0 | 0 | 0 | 0 | 0 | 0 | 0 | 0 | 0 | 0 | 0 | 0 | 0 | 0 | 0 | 0 | 0 | 0 | 0 | 0 | 0 | 0
Methane | 0 | 0 | 0 | 0 | 0 | 0 | 0 | 0 | 0 | 0 | 100 | 0 | 0 | 0 | 0 | 0 | 0 | 0 | 0 | 0 | 0 | 0 | 0 | 0 | 0 | 0 | 0 | 0 | 0 | 0 | 0 | 0
Water | 100 | 0 | 0 | 100 | 0 | 0 | 100 | 0 | 100 | 100 | 0 | 0 | 0 | 2.8583 | 0 | 0.10075 | 45.0157 | 0 | 100 | 0 | 100 | 0 | 0 | 100 | 0 | 0 | 0 | 0 | 2.7342 | 0.10075 | 0 | 0
Acetone | 0 | 0 | 0 | 0 | 0 | 0 | 0 | 0 | 0 | 0 | 0 | 0 | 0 | 0 | 0 | 0 | 0 | 0 | 0 | 0 | 0 | 0 | 0 | 0 | 0 | 0 | 0 | 0 | 0 | 0 | 0 | 0
LacticAcid | 0 | 0 | 0 | 0 | 0 | 0 | 0 | 0 | 0 | 0 | 0 | 0 | 0 | 0 | 0 | 0 | 0 | 0 | 0 | 0 | 0 | 0 | 0 | 0 | 0 | 0 | 0 | 0 | 0 | 0 | 0 | 0
PhosphoricAcid | 0 | 0 | 0 | 0 | 0 | 0 | 0 | 0 | 0 | 0 | 0 | 0 | 0 | 0 | 0 | 0 | 0 | 0 | 0 | 0 | 0 | 0 | 0 | 0 | 0 | 0 | 0 | 0 | 0 | 0 | 0 | 0
Tridecane | 0 | 0 | 0 | 0 | 0 | 0 | 0 | 0 | 0 | 0 | 0 | 0 | 0 | 78.9012 | 0 | 0 | 0 | 0 | 0 | 0 | 0 | 0 | 0 | 0 | 0 | 0 | 0 | 0 | 75.4769 | 0 | 0 | 0
Ethanol | 0 | 0 | 0 | 0 | 0 | 0 | 0 | 0 | 0 | 0 | 0 | 0 | 0 | 0 | 0 | 0 | 0 | 0 | 0 | 0 | 0 | 0 | 0 | 0 | 0 | 0 | 0 | 0 | 0 | 0 | 0 | 0
Butanol | 0 | 0 | 0 | 0 | 0 | 0 | 0 | 0 | 0 | 0 | 0 | 0 | 0 | 0 | 0 | 0 | 0 | 0 | 0 | 0 | 0 | 0 | 0 | 0 | 0 | 0 | 0 | 0 | 0 | 0 | 0 | 0
Hexanol | 0 | 0 | 0 | 0 | 0 | 0 | 0 | 0 | 0 | 0 | 0 | 0 | 0 | 0 | 0 | 0 | 0 | 0 | 0 | 0 | 0 | 0 | 0 | 0 | 0 | 0 | 0 | 0 | 0 | 0 | 0 | 0
Octanol | 0 | 0 | 0 | 0 | 0 | 0 | 0 | 0 | 0 | 0 | 0 | 0 | 0 | 0 | 0 | 0 | 0 | 0 | 0 | 0 | 0 | 0 | 0 | 0 | 0 | 0 | 0 | 0 | 0 | 0 | 0 | 0
Decanol | 0 | 0 | 0 | 0 | 0 | 0 | 0 | 0 | 0 | 0 | 0 | 0 | 0 | 0 | 0 | 0 | 0 | 0 | 0 | 0 | 0 | 0 | 0 | 0 | 0 | 0 | 0 | 0 | 0 | 0 | 0 | 0
Dodecanol | 0 | 0 | 0 | 0 | 0 | 0 | 0 | 0 | 0 | 0 | 0 | 0 | 0 | 0 | 0 | 0 | 0 | 0 | 0 | 0 | 0 | 0 | 0 | 0 | 0 | 0 | 0 | 0 | 0 | 0 | 0 | 0
Tetradecanol | 0 | 0 | 0 | 0 | 0 | 0 | 0 | 0 | 0 | 0 | 0 | 0 | 0 | 0 | 0 | 0 | 0 | 0 | 0 | 0 | 0 | 0 | 0 | 0 | 0 | 0 | 0 | 0 | 0 | 0 | 0 | 0
Hexadecanol | 0 | 0 | 0 | 0 | 0 | 0 | 0 | 0 | 0 | 0 | 0 | 0 | 0 | 0 | 0 | 0 | 0 | 0 | 0 | 0 | 0 | 0 | 0 | 0 | 0 | 0 | 0 | 0 | 0 | 0 | 0 | 0
Hexene | 0 | 0 | 0 | 0 | 0 | 0 | 0 | 0 | 0 | 0 | 0 | 0 | 0 | 2.7729 | 0 | 97.2529 | 0 | 7.3135e-05 | 0 | 0 | 0 | 0 | 0 | 0 | 0 | 0 | 0 | 0 | 2.6526 | 97.2529 | 7.3135e-05 | 0
Octene | 0 | 0 | 0 | 0 | 0 | 0 | 0 | 0 | 0 | 0 | 0 | 0 | 0 | 3.7703 | 0 | 2.6463 | 0 | 97.5124 | 0 | 8e-05 | 0 | 0 | 0 | 0 | 0 | 0 | 0 | 0 | 3.6067 | 2.6463 | 97.5124 | 8e-05
Decene | 0 | 0 | 0 | 0 | 0 | 0 | 0 | 0 | 0 | 0 | 0 | 0 | 0 | 11.6973 | 0 | 3.1328e-07 | 0 | 2.4876 | 0 | 99.9999 | 0 | 0 | 0 | 0 | 0 | 0 | 0 | 0 | 11.1896 | 3.1328e-07 | 2.4876 | 99.9999
Dodecene | 0 | 0 | 0 | 0 | 0 | 0 | 0 | 0 | 0 | 0 | 0 | 0 | 0 | 0 | 0 | 0 | 0 | 0 | 0 | 0 | 0 | 0 | 0 | 0 | 0 | 0 | 0 | 0 | 0 | 0 | 0 | 0
Tetradecene | 0 | 0 | 0 | 0 | 0 | 0 | 0 | 0 | 0 | 0 | 0 | 0 | 0 | 0 | 0 | 0 | 0 | 0 | 0 | 0 | 0 | 0 | 0 | 0 | 0 | 0 | 0 | 0 | 0 | 0 | 0 | 0
Hexadecene | 0 | 0 | 0 | 0 | 0 | 0 | 0 | 0 | 0 | 0 | 0 | 0 | 0 | 0 | 0 | 0 | 0 | 0 | 0 | 0 | 0 | 0 | 0 | 0 | 0 | 0 | 0 | 0 | 0 | 0 | 0 | 0
P4O10 | 0 | 0 | 0 | 0 | 0 | 0 | 0 | 0 | 0 | 0 | 0 | 0 | 0 | 0 | 0 | 0 | 0 | 0 | 0 | 0 | 0 | 0 | 0 | 0 | 0 | 0 | 0 | 0 | 0 | 0 | 0 | 0
SO2 | 0 | 0 | 0 | 0 | 0 | 0 | 0 | 0 | 0 | 0 | 0 | 0 | 0 | 0 | 0 | 0 | 0 | 0 | 0 | 0 | 0 | 0 | 0 | 0 | 0 | 0 | 0 | 0 | 0 | 0 | 0 | 0
N2 | 0 | 0 | 0 | 0 | 0 | 0 | 0 | 0 | 0 | 0 | 0 | 100 | 0 | 0 | 0 | 0 | 0 | 0 | 0 | 0 | 0 | 0 | 0 | 0 | 0 | 0 | 0 | 0 | 4.34 | 0 | 0 | 0
O2 | 0 | 0 | 0 | 0 | 0 | 0 | 0 | 0 | 0 | 0 | 0 | 0 | 0 | 0 | 0 | 0 | 0 | 0 | 0 | 0 | 0 | 0 | 0 | 0 | 0 | 0 | 0 | 0 | 0 | 0 | 0 | 0
CO2 | 0 | 0 | 0 | 0 | 0 | 0 | 0 | 0 | 0 | 0 | 0 | 0 | 0 | 0 | 0 | 0 | 54.9843 | 0 | 0 | 0 | 0 | 0 | 0 | 0 | 0 | 0 | 0 | 0 | 0 | 0 | 0 | 0
Glucose | 0 | 0 | 0 | 0 | 0 | 0 | 0 | 0 | 0 | 0 | 0 | 0 | 0 | 0 | 0 | 0 | 0 | 0 | 0 | 0 | 0 | 0 | 100 | 0 | 100 | 0 | 0 | 0 | 0 | 0 | 0 | 0
NaCl | 0 | 0 | 0 | 0 | 0 | 0 | 0 | 100 | 0 | 0 | 0 | 0 | 0 | 0 | 0 | 0 | 0 | 0 | 0 | 0 | 0 | 0 | 0 | 0 | 0 | 0 | 100 | 0 | 0 | 0 | 0 | 0
DiammoniumPhosphate | 0 | 0 | 0 | 0 | 0 | 100 | 0 | 0 | 0 | 0 | 0 | 0 | 0 | 0 | 0 | 0 | 0 | 0 | 0 | 0 | 0 | 0 | 0 | 0 | 0 | 0 | 0 | 100 | 0 | 0 | 0 | 0
CornSteepLiquor | 0 | 0 | 100 | 0 | 0 | 0 | 0 | 0 | 0 | 0 | 0 | 0 | 0 | 0 | 0 | 0 | 0 | 0 | 0 | 0 | 0 | 0 | 0 | 0 | 0 | 100 | 0 | 0 | 0 | 0 | 0 | 0
Ash | 0 | 0 | 0 | 0 | 0 | 0 | 0 | 0 | 0 | 0 | 0 | 0 | 0 | 0 | 0 | 0 | 0 | 0 | 0 | 0 | 0 | 0 | 0 | 0 | 0 | 0 | 0 | 0 | 0 | 0 | 0 | 0
Cells | 0 | 0 | 0 | 0 | 0 | 0 | 0 | 0 | 0 | 0 | 0 | 0 | 0 | 0 | 0 | 0 | 0 | 0 | 0 | 0 | 0 | 0 | 0 | 0 | 0 | 0 | 0 | 0 | 0 | 0 | 0 | 0
Gliadin | 0 | 0 | 0 | 0 | 0 | 0 | 0 | 0 | 0 | 0 | 0 | 0 | 0 | 0 | 0 | 0 | 0 | 0 | 0 | 0 | 0 | 0 | 0 | 0 | 0 | 0 | 0 | 0 | 0 | 0 | 0 | 0
CellExtract | 0 | 0 | 0 | 0 | 0 | 0 | 0 | 0 | 0 | 0 | 0 | 0 | 0 | 0 | 0 | 0 | 0 | 0 | 0 | 0 | 0 | 0 | 0 | 0 | 0 | 0 | 0 | 0 | 0 | 0 | 0 | 0
Tryptone | 0 | 0 | 0 | 0 | 0 | 0 | 0 | 0 | 0 | 0 | 0 | 0 | 0 | 0 | 0 | 0 | 0 | 0 | 0 | 0 | 0 | 0 | 0 | 0 | 0 | 0 | 0 | 0 | 0 | 0 | 0 | 0