## Equipment list
Adiabatic fixedbed gas reactor |  | Units | R102
Design | Catalyst weight | kg | 88571.27
| Volume | ft^3 | 1180.3275
| Vessel type |  | Vertical
| Length | ft | 18.1827
| Diameter | ft | 9.0913
| Weight | lb | 11989.62
| Wall thickness | in | 0.4375
| Vessel material |  | Stainless steel 304
Purchase cost | Vertical pressure vessel | USD | 106629.42
| Catalyst | USD | 858255.6067
Total purchase cost |  | USD | 964885.0266
Installed equipment cost |  | USD | 1301833.9937
Boiler turbogenerator |  | Units | BT
Power | Rate | kW | -3583.0063
Medium pressure steam | Duty | kJ/hr | -31626619.8237
| Flow | kmol/hr | -987.5987
Low pressure steam | Duty | kJ/hr | -934346.8331
| Flow | kmol/hr | -24.0698
High pressure steam | Duty | kJ/hr | -8356435.3353
| Flow | kmol/hr | -637.6113
Cooling water | Duty | kJ/hr | -2386090.5645
| Flow | kmol/hr | 1630.6416
Design | Flow rate | kg/hr | 41263.3272
| Work | kW | 3755.8833
Purchase cost | Boiler | USD | 10258001.4878
| Deaerator | USD | 110388.3029
| Amine addition pkg | USD | 14477.1545
| Hot process water softener system | USD | 28230.4512
| Turbogenerator | USD | 2291804.9615
Total purchase cost |  | USD | 12702902.3579
Installed equipment cost |  | USD | 22997690.2078
Utility cost |  | USD/hr | 341.1561
CSLTank |  | Units | T103
Power | Rate | kW | 6.6668
Design | Flow rate | kg/hr | 1186.0746
Purchase cost | Tank | USD | 67999.5468
| Pump | USD | 2867.7766
| Agitator | USD | 21267.266
Total purchase cost |  | USD | 92134.5895
Installed equipment cost |  | USD | 217589.8284
Chemical capital investment |  | Units | CCI
Design | Volume |  | 9931.1433
Purchase cost | Chemical | USD | 6396152.864
Total purchase cost |  | USD | 6396152.864
Installed equipment cost |  | USD | 6396152.864
Chilled water package |  | Units | CWP
Power | Rate | kW | 1998.6672
Cooling water | Duty | kJ/hr | -46176087.141
| Flow | kmol/hr | 31556.4928
Chilled water | Duty | kJ/hr | 46176087.141
| Flow | kmol/hr | -30602.4315
Design | Duty | kJ/hr | -46176087.141
Purchase cost | Chilled water package | USD | 1198961.2785
Total purchase cost |  | USD | 1198961.2785
Installed equipment cost |  | USD | 1798441.9177
Cooling tower |  | Units | CT
Power | Rate | kW | 257.6808
Cooling water | Duty | kJ/hr | 80218197.0787
| Flow | kmol/hr | -54820.69
Design | Flow rate | kmol/hr | 54820.69
Purchase cost | Cooling tower | USD | 279369.9006
| Cooling water pump | USD | 45707.4001
Total purchase cost |  | USD | 325077.3007
Installed equipment cost |  | USD | 560747.7912
DAPTank |  | Units | T106
Power | Rate | kW | 3.9101
Design | Flow rate | kg/hr | 142.3075
Purchase cost | Tank | USD | 100837.8518
| Pump | USD | 2925.8272
| Agitator | USD | 9955.0048
| Bag unloader | USD | 30063.5776
Total purchase cost |  | USD | 143782.2614
Installed equipment cost |  | USD | 256618.7868
Distillation Column |  | Units | D103 | D104
Cooling water | Duty | kJ/hr | -286262.1912 | -1371030.7104
| Flow | kmol/hr | 195.6301 | 936.9551
Medium pressure steam | Duty | kJ/hr | 3079116.6755 | 2799984.4518
| Flow | kmol/hr | 96.151 | 87.4346
Design | Theoretical feed stage |  | 1 | 9
| Theoretical stages |  | 39 | 41
| Minimum reflux | Ratio | 0.3 | 1.2761
| Reflux | Ratio | 0.315 | 1.3399
| Actual stages |  | 69 | 61
| Height | ft | 112.8884 | 101.0804
| Diameter | ft | 2.9979 | 3.7296
| Wall thickness | in | 1.125 | 0.75
| Weight | lb | 52424.6169 | 38695.0863
Purchase cost | Trays | USD | 67693.7436 | 68644.0587
| Tower | USD | 383765.1202 | 331180.0347
| Condenser | USD | 4809.9521 | 5130.3103
| Boiler | USD | 5644.5302 | 5954.998
Total purchase cost |  | USD | 461913.3461 | 410909.4017
Installed equipment cost |  | USD | 1960091.1825 | 1739197.1566
Divided Distillation Column |  | Units | D101 | D102
Cooling water | Duty | kJ/hr | -10735254.0908 | -3508614.7298
| Flow | kmol/hr | 7336.4157 | 2397.7687
Medium pressure steam | Duty | kJ/hr | 23922811.134 | 1824707.5624
| Flow | kmol/hr | 747.0332 | 56.9798
Design | Theoretical feed stage |  | 1 | 1
| Theoretical stages |  | 21 | 55
| Minimum reflux | Ratio | 0.97049 | 0.48172
| Reflux | Ratio | 1.019 | 0.5058
| Rectifier stages |  | 1 | 1
| Stripper stages |  | 34 | 81
| Rectifier height | ft | 13.9964 | 13.9964
| Stripper height | ft | 62.7044 | 132.0764
| Rectifier diameter | ft | 8.3912 | 6.0009
| Stripper diameter | ft | 9.7166 | 3.1041
| Rectifier wall thickness | in | 0.4375 | 0.375
| Stripper wall thickness | in | 0.4375 | 1.5
| Rectifier weight | lb | 9983.0488 | 22582.1351
| Stripper weight | lb | 39316.8757 | 85212.4837
Purchase cost | Rectifier trays | USD | 0 | 0
| Stripper trays | USD | 109324.6934 | 91242.5979
| Rectifier tower | USD | 133220.5765 | 197616.3913
| Stripper tower | USD | 354478.9713 | 518468.1005
| Condenser | USD | 87322.1396 | 81516.2346
| Boiler | USD | 311094.3263 | 116042.8379
Total purchase cost |  | USD | 995440.7071 | 1004886.1622
Installed equipment cost |  | USD | 3830184.434 | 4090280.2903
Fatty alcohol bioreactor |  | Units | R101
Power | Rate | kW | 275.4313
Chilled water | Duty | kJ/hr | -46176087.141
| Flow | kmol/hr | 30602.4315
Design | Reactor volume | m3 | 3584.6799
| Batch time | hr | 89.9167
| Loading time | hr | 6.9167
| Number of reactors |  | 13
| Reactor duty | kJ/hr | 46176087.141
| Cleaning and unloading time | hr | 3
| Working volume fraction |  | 0.9
Purchase cost | Heat exchangers | USD | 190570.8308
| Reactors | USD | 11610652.1397
| Agitators | USD | 722226.5845
| Cleaning in place | USD | 443089.3991
Total purchase cost |  | USD | 12966538.954
Installed equipment cost |  | USD | 19716134.8323
Heat Exchanger |  | Units | H101 | H102 | H103 | H104 | H105 | H106 | H107 | H108 | H109
Low pressure steam | Duty | kJ/hr | 934346.8331 | 0 | 0 | 0 | 0 | 0 | 0 | 0 | 0
| Flow | kmol/hr | 24.0698 | 0 | 0 | 0 | 0 | 0 | 0 | 0 | 0
High pressure steam | Duty | kJ/hr | 0 | 0 | 8356435.3353 | 0 | 0 | 0 | 0 | 0 | 0
| Flow | kmol/hr | 0 | 0 | 637.6113 | 0 | 0 | 0 | 0 | 0 | 0
Cooling water | Duty | kJ/hr | 0 | 0 | 0 | 0 | -3753292.9124 | -929513.6736 | -1559893.5096 | 0 | -9265969.8872
| Flow | kmol/hr | 0 | 0 | 0 | 0 | 2564.9804 | 635.2247 | 1066.0229 | 0 | 6332.3146
Design | Area | ft^2 | 51.8778 | 14832.1208 | 2109.906 | 12092.5166 | 1724.6507 | 403.6293 | 273.5069 | 837.4125 | 1298.9897
| Overall heat transfer coefficient | kW/m^2/K | 0.5 | 1 | 0.5 | 0.5 | 0.5 | 0.5 | 0.5 | 0.5 | 0.5
| Log-mean temperature difference | K | 102.3083 | 17.6053 | 22.4979 | 15.471 | 14.1442 | 14.9302 | 35.9655 | 20.7561 | 44.7443
| Fouling correction factor |  | 1 | 1 | 1 | 1 | 0.92002 | 0.92229 | 0.9482 | 1 | 0.95325
| Tube side pressure drop | psi | 1.5 | 1.5 | 1.5 | 5 | 5 | 1.5 | 1.5 | 5 | 1.5
| Shell side pressure drop | psi | 5 | 1.5 | 3 | 5 | 5 | 5 | 5 | 1.5 | 5
| Operating pressure | psi | 50.0138 | 73.5 | 2709.5319 | 14.7 | 14.7 | 14.7 | 14.7 | 14.7 | 14.7
| Total tube length | ft | 20 | 20 | 20 | 20 | 20 | 20 | 20 | 20 | 20
Purchase cost | Heat Exchanger | USD | 4670.6036 | 648736.4229 | 446907.5697 | 537480.8826 | 145895.3959 | 86291.6964 | 79990.2712 | 107113.5795 | 127790.505
Total purchase cost |  | USD | 4670.6036 | 648736.4229 | 446907.5697 | 537480.8826 | 145895.3959 | 86291.6964 | 79990.2712 | 107113.5795 | 127790.505
Installed equipment cost |  | USD | 8407.0866 | 2056494.4605 | 1416696.9959 | 1703814.398 | 462488.4049 | 273544.6777 | 253569.1598 | 339550.0471 | 405095.9009
Liquids centrifuge |  | Units | 19716134.8323 H101: C102; 19716134.8323 H102: C103
Power | Rate | kW | 19716134.8323 H101: 161.0066; 19716134.8323 H102: 31.5883
Design | Flow rate | m^3/hr | 19716134.8323 H101: 115.0047; 19716134.8323 H102: 22.5631
| Number of centrifuges |  | 19716134.8323 H101: 2; 19716134.8323 H102: 1
Purchase cost | Liquids centrifuge | USD | 19716134.8323 H101: 621257.5234; 19716134.8323 H102: 181565.3207
Total purchase cost |  | USD | 19716134.8323 H101: 621257.5234; 19716134.8323 H102: 181565.3207
Installed equipment cost |  | USD | 19716134.8323 H101: 1261152.7725; 19716134.8323 H102: 368577.601
Mixer settler |  | Units | 19716134.8323 H101: M104
Power | Rate | kW | 19716134.8323 H101: 9.5705
Design | Mixer - Volume | m^3 | 19716134.8323 H101: 9.5705
| Mixer - Power | hp | 19716134.8323 H101: 12.834
| Mixer - Vessel type |  | 19716134.8323 H101: Vertical
| Mixer - Length | ft | 19716134.8323 H101: 2.3012
| Mixer - Diameter | ft | 19716134.8323 H101: 2.3012
| Mixer - Weight | lb | 19716134.8323 H101: 260.86
| Mixer - Wall thickness | in | 19716134.8323 H101: 0.25
| Settler - Vessel type |  | 19716134.8323 H101: Horizontal
| Settler - Length | ft | 19716134.8323 H101: 27.6792
| Settler - Diameter | ft | 19716134.8323 H101: 6.9198
| Settler - Weight | lb | 19716134.8323 H101: 10448.59
| Settler - Wall thickness | in | 19716134.8323 H101: 0.375
| Mixer - Number of agitators |  | 19716134.8323 H101: 3
Purchase cost | Mixer | USD | 19716134.8323 H101: 23273.4761
| Settler | USD | 19716134.8323 H101: 3378.262
Total purchase cost |  | USD | 19716134.8323 H101: 26651.7381
Installed equipment cost |  | USD | 19716134.8323 H101: 78830.8875
Pump |  | Units | P102 | P104 | P105 | P106 | P107 | P108 | P109
Power | Rate | kW | 16.8337 | 70.8431 | 20.516 | 20.1799 | 20.0135 | 20.2486 | 16.8336
Design | Ideal power | hp | 13.7448 | 70.4205 | 17.3627 | 17.0295 | 16.8648 | 17.0976 | 13.7447
| Flow rate | gpm | 400.8523 | 2053.7365 | 506.3657 | 496.6469 | 491.8431 | 498.6322 | 400.8506
| Efficiency |  | 0.60888 | 0.74126 | 0.6311 | 0.6293 | 0.62839 | 0.62967 | 0.60888
| Actual power |  | 22.574 | 95.0006 | 27.5119 | 27.0612 | 26.8382 | 27.1533 | 22.5739
| Pump power |  | 25 | 100 | 30 | 30 | 30 | 30 | 25
N | bar: 78830.8875 P102 to 78830.8875 P109
| Head | ft | 298.897 | 192.6574 | 291.5281 | 294.3234 | 284.3885 | 366.0693 | 298.8972
| Type |  | Centrifugal | Centrifugal | Centrifugal | Centrifugal | Centrifugal | Centrifugal | Centrifugal
Purchase cost | Pump | USD | 13057.6548 | 39822.442 | 14262.1242 | 14175.5661 | 14018.9649 | 14873.6887 | 13057.6353
| Motor | USD | 1132.7531 | 4820.5396 | 1325.4204 | 1325.4204 | 1325.4204 | 1325.4204 | 1132.7531
Total purchase cost |  | USD | 14190.4079 | 44642.9816 | 15587.5446 | 15500.9865 | 15344.3852 | 16199.109 | 14190.3884
Installed equipment cost |  | USD | 46828.3459 | 147321.8394 | 51438.8972 | 51153.2553 | 50636.4713 | 53457.0598 | 46828.2816
Solid liquids split centrifuge |  | Units | 78830.8875 P102: C101
Power | Rate | kW | 78830.8875 P102: 653.0164
Design | Flow rate | m^3/hr | 78830.8875 P102: 466.4403
| Number of centrifuges |  | 78830.8875 P102: 3
Purchase cost | Solid liquids split centrifuge | USD | 78830.8875 P102: 1649395.0915
Total purchase cost |  | USD | 78830.8875 P102: 1649395.0915
Installed equipment cost |  | USD | 78830.8875 P102: 3348272.0357
Storage tank |  | Units | T101 | T102 | T104 | T105 | T108 | T109 | T110
Design | Residence time | hr | 168 | 0.25 | 168 | 2 | 168 | 168 | 168
| Total volume | m^3 | 10.9111 | 22.7602 | 0.56346 | 932.8805 | 622.2726 | 776.1937 | 2299.5228
Number of tanks | bar: 78830.8875 P102 to 78830.8875 P109
Purchase cost | Tanks | USD | 72078.7529 | 74109.8842 | 70304.9994 | 230119.5669 | 419325.4798 | 469048.6575 | 813492.1802
Total purchase cost |  | USD | 72078.7529 | 74109.8842 | 70304.9994 | 230119.5669 | 419325.4798 | 469048.6575 | 813492.1802
Installed equipment cost |  | USD | 165781.1317 | 170452.7336 | 161701.4987 | 529275.0039 | 964448.6036 | 1078811.9122 | 1871032.0146
Surge tank |  | Units | 78830.8875 P102: T107
Design | Residence time | hr | 78830.8875 P102: 0.1
| Total volume | m^3 | 78830.8875 P102: 11.5005
Number of tanks | bar: 78830.8875 P102
Purchase cost | Tanks | USD | 78830.8875 P102: 72179.7835
Total purchase cost |  | USD | 78830.8875 P102: 72179.7835
Installed equipment cost |  | USD | 78830.8875 P102: 166013.5022