## Fermentation
| cell_recycle | process_water | mixed_bioreactor_feed | CO2 | s1 | s2 | s3 | s4 | s5 | s6 | s7 | s8 | s9 | s10 | s11
Source | - | - | H101 | R101 | M101 | T101 | T102 | P102 | T103 | T104 | T106 | M102 | R101 | T105 | P104
Sink | M102 | M102 | R101 | - | T102 | M102 | P102 | M102 | M102 | M102 | M102 | H101 | T105 | P104 | C101
Phase | liquid | liquid | liquid | gas | liquid | liquid | liquid | liquid | liquid | liquid | liquid | liquid | liquid | liquid | liquid
T (K) | 298.15 | 310.15 | 310.15 | 310.15 | 311.6063 | 298.15 | 311.6063 | 311.6063 | 298.15 | 298.15 | 298.15 | 310.1021 | 310.15 | 310.15 | 310.15
flow (ton/hr) | 22.6576 | 4530.5056 | 5637.0804 | 55.8981 | 908.0439 | 114.5468 | 908.0439 | 908.0439 | 14.0927 | 45.3153 | 1.9185 | 5637.0804 | 5581.1823 | 5581.1823 | 5581.1823
Composition [%]:
HCl | 0 | 0 | 0 | 0 | 0 | 0 | 0 | 0 | 0 | 0 | 0 | 0 | 0 | 0 | 0
Methane | 0 | 0 | 0 | 0 | 0 | 0 | 0 | 0 | 0 | 0 | 0 | 0 | 0 | 0 | 0
Water | 0 | 100 | 80.3878 | 0 | 0.1125 | 0 | 0.1125 | 0.1125 | 0 | 0 | 0 | 80.3878 | 81.3499 | 81.3499 | 81.3499
Acetone | 0 | 0 | 0 | 0 | 0 | 0 | 0 | 0 | 0 | 0 | 0 | 0 | 0 | 0 | 0
LacticAcid | 0 | 0 | 0 | 0 | 0 | 0 | 0 | 0 | 0 | 0 | 0 | 0 | 0 | 0 | 0
PhosphoricAcid | 0 | 0 | 0 | 0 | 0 | 0 | 0 | 0 | 0 | 0 | 0 | 0 | 0 | 0 | 0
Tridecane | 0 | 0 | 16.0776 | 0 | 99.8086 | 0 | 99.8086 | 99.8086 | 0 | 0 | 0 | 16.0776 | 16.2386 | 16.2386 | 16.2386
Ethanol | 0 | 0 | 0 | 0 | 0 | 0 | 0 | 0 | 0 | 0 | 0 | 0 | 0 | 0 | 0
Butanol | 0 | 0 | 0 | 0 | 0 | 0 | 0 | 0 | 0 | 0 | 0 | 0 | 0 | 0 | 0
Hexanol | 0 | 0 | 0.0090011 | 0 | 0.055878 | 0 | 0.055878 | 0.055878 | 0 | 0 | 0 | 0.0090011 | 0.082663 | 0.082663 | 0.082663
Octanol | 0 | 0 | 0.0025356 | 0 | 0.015741 | 0 | 0.015741 | 0.015741 | 0 | 0 | 0 | 0.0025356 | 0.076133 | 0.076133 | 0.076133
Decanol | 0 | 0 | 0.00069397 | 0 | 0.0043081 | 0 | 0.0043081 | 0.0043081 | 0 | 0 | 0 | 0.00069397 | 0.22142 | 0.22142 | 0.22142
Dodecanol | 0 | 0 | 0 | 0 | 0 | 0 | 0 | 0 | 0 | 0 | 0 | 0 | 0 | 0 | 0
Tetradecanol | 0 | 0 | 0 | 0 | 0 | 0 | 0 | 0 | 0 | 0 | 0 | 0 | 0 | 0 | 0
Hexadecanol | 0 | 0 | 0 | 0 | 0 | 0 | 0 | 0 | 0 | 0 | 0 | 0 | 0 | 0 | 0
Hexene | 0 | 0 | 0.00022971 | 0 | 0.001426 | 0 | 0.001426 | 0.001426 | 0 | 0 | 0 | 0.00022971 | 0.00023201 | 0.00023201 | 0.00023201
Octene | 0 | 0 | 6.2536e-05 | 0 | 0.00038822 | 0 | 0.00038822 | 0.00038822 | 0 | 0 | 0 | 6.2536e-05 | 6.3163e-05 | 6.3163e-05 | 6.3163e-05
Decene | 0 | 0 | 0.0001938 | 0 | 0.0012031 | 0 | 0.0012031 | 0.0012031 | 0 | 0 | 0 | 0.0001938 | 0.00019574 | 0.00019574 | 0.00019574
Dodecene | 0 | 0 | 0 | 0 | 0 | 0 | 0 | 0 | 0 | 0 | 0 | 0 | 0 | 0 | 0
Tetradecene | 0 | 0 | 0 | 0 | 0 | 0 | 0 | 0 | 0 | 0 | 0 | 0 | 0 | 0 | 0
Hexadecene | 0 | 0 | 0 | 0 | 0 | 0 | 0 | 0 | 0 | 0 | 0 | 0 | 0 | 0 | 0
P4O10 | 0 | 0 | 0 | 0 | 0 | 0 | 0 | 0 | 0 | 0 | 0 | 0 | 0 | 0 | 0
SO2 | 0 | 0 | 0 | 0 | 0 | 0 | 0 | 0 | 0 | 0 | 0 | 0 | 0 | 0 | 0
N2 | 0 | 0 | 0 | 0 | 0 | 0 | 0 | 0 | 0 | 0 | 0 | 0 | 0 | 0 | 0
O2 | 0 | 0 | 0 | 0 | 0 | 0 | 0 | 0 | 0 | 0 | 0 | 0 | 0 | 0 | 0
CO2 | 0 | 0 | 0 | 100 | 0 | 0 | 0 | 0 | 0 | 0 | 0 | 0 | 0 | 0 | 0
Glucose | 0 | 0 | 2.032 | 0 | 0 | 100 | 0 | 0 | 0 | 0 | 0 | 2.032 | 0.0010262 | 0.0010262 | 0.0010262
NaCl | 0 | 0 | 0.80388 | 0 | 0 | 0 | 0 | 0 | 0 | 100 | 0 | 0.80388 | 0.81193 | 0.81193 | 0.81193
DiammoniumPhosphate | 0 | 0 | 0.034034 | 0 | 0 | 0 | 0 | 0 | 0 | 0 | 100 | 0.034034 | 0.034375 | 0.034375 | 0.034375
CornSteepLiquor | 0 | 0 | 0.25 | 0 | 0 | 0 | 0 | 0 | 100 | 0 | 0 | 0.25 | 0.2525 | 0.2525 | 0.2525
Ash | 0 | 0 | 0 | 0 | 0 | 0 | 0 | 0 | 0 | 0 | 0 | 0 | 0 | 0 | 0
Cells | 100 | 0 | 0.40194 | 0 | 0 | 0 | 0 | 0 | 0 | 0 | 0 | 0.40194 | 0.93095 | 0.93095 | 0.93095
Gliadin | 0 | 0 | 0 | 0 | 0 | 0 | 0 | 0 | 0 | 0 | 0 | 0 | 0 | 0 | 0
CellExtract | 0 | 0 | 0 | 0 | 0 | 0 | 0 | 0 | 0 | 0 | 0 | 0 | 0 | 0 | 0
Tryptone | 0 | 0 | 0 | 0 | 0 | 0 | 0 | 0 | 0 | 0 | 0 | 0 | 0 | 0 | 0

## 3-Phase Decanter
| oil_fraction | aqueous_fraction | cell_mass | s11 | s12
Source | P107 | C101 | C101 | P104 | C101
Sink | H102 | M104 | - | C101 | P107
Phase | liquid | liquid | liquid | liquid | liquid
T (K) | 310.15 | 310.15 | 310.15 | 310.15 | 310.15
flow (ton/hr) | 924.5941 | 4562.0936 | 94.4945 | 5581.1823 | 924.5941
Composition [%]:
HCl | 0 | 0 | 0 | 0 | 0
Methane | 0 | 0 | 0 | 0 | 0
Water | 0.19642 | 98.5501 | 45 | 81.3499 | 0.19642
Acetone | 0 | 0 | 0 | 0 | 0
LacticAcid | 0 | 0 | 0 | 0 | 0
PhosphoricAcid | 0 | 0 | 0 | 0 | 0
Tridecane | 97.6887 | 0.067477 | 0.003261 | 16.2386 | 97.6887
Ethanol | 0 | 0 | 0 | 0 | 0
Butanol | 0 | 0 | 0 | 0 | 0
Hexanol | 0.33836 | 0.032521 | 0.0015716 | 0.082663 | 0.33836
Octanol | 0.44155 | 0.0036474 | 0.00017627 | 0.076133 | 0.44155
Decanol | 1.332 | 0.00092006 | 4.4464e-05 | 0.22142 | 1.332
Dodecanol | 0 | 0 | 0 | 0 | 0
Tetradecanol | 0 | 0 | 0 | 0 | 0
Hexadecanol | 0 | 0 | 0 | 0 | 0
Hexene | 0.0014005 | 0 | 0 | 0.00023201 | 0.0014005
Octene | 0.00038127 | 0 | 0 | 6.3163e-05 | 0.00038127
Decene | 0.0011816 | 0 | 0 | 0.00019574 | 0.0011816
Dodecene | 0 | 0 | 0 | 0 | 0
Tetradecene | 0 | 0 | 0 | 0 | 0
Hexadecene | 0 | 0 | 0 | 0 | 0
P4O10 | 0 | 0 | 0 | 0 | 0
SO2 | 0 | 0 | 0 | 0 | 0
N2 | 0 | 0 | 0 | 0 | 0
O2 | 0 | 0 | 0 | 0 | 0
CO2 | 0 | 0 | 0 | 0 | 0
Glucose | 0 | 0.0012542 | 6.061e-05 | 0.0010262 | 0
NaCl | 0 | 0.99231 | 0.047955 | 0.81193 | 0
DiammoniumPhosphate | 0 | 0.042012 | 0.0020303 | 0.034375 | 0
CornSteepLiquor | 0 | 0.3086 | 0.014914 | 0.2525 | 0
Ash | 0 | 0 | 0 | 0 | 0
Cells | 0 | 0.0011389 | 54.93 | 0.93095 | 0
Gliadin | 0 | 0 | 0 | 0 | 0
CellExtract | 0 | 0 | 0 | 0 | 0
Tryptone | 0 | 0 | 0 | 0 | 0

## Dehydration
| oil_fraction | recycle_nitrogen | s13 | s14 | s15 | s16 | s17 | s18
Source | P107 | T107 | H102 | H102 | M103 | H103 | R102 | H105
Sink | H102 | M103 | M103 | H105 | H103 | R102 | H102 | T107
Phase | liquid | gas | gas | liquid | gas | gas | gas | liquid
T (K) | 310.15 | 320 | 611.3446 | 324.0166 | 611.3446 | 623.15 | 621.3446 | 320
flow (ton/hr) | 924.5941 | 0 | 924.5941 | 924.5941 | 924.5941 | 924.5941 | 924.5941 | 924.5941
Composition [%]:
HCl | 0 | 0 | 0 | 0 | 0 | 0 | 0 | 0
Methane | 0 | 0 | 0 | 0 | 0 | 0 | 0 | 0
Water | 0.19642 | 0 | 0.19642 | 0.46877 | 0.19642 | 0.19642 | 0.46877 | 0.46877
Acetone | 0 | 0 | 0 | 0 | 0 | 0 | 0 | 0
LacticAcid | 0 | 0 | 0 | 0 | 0 | 0 | 0 | 0
PhosphoricAcid | 0 | 0 | 0 | 0 | 0 | 0 | 0 | 0
Tridecane | 97.6887 | 0 | 97.6887 | 97.6887 | 97.6887 | 97.6887 | 97.6887 | 97.6887
Ethanol | 0 | 0 | 0 | 0 | 0 | 0 | 0 | 0
Butanol | 0 | 0 | 0 | 0 | 0 | 0 | 0 | 0
Hexanol | 0.33836 | 0 | 0.33836 | 0 | 0.33836 | 0.33836 | 0 | 0
Octanol | 0.44155 | 0 | 0.44155 | 0 | 0.44155 | 0.44155 | 0 | 0
Decanol | 1.332 | 0 | 1.332 | 0 | 1.332 | 1.332 | 0 | 0
Dodecanol | 0 | 0 | 0 | 0 | 0 | 0 | 0 | 0
Tetradecanol | 0 | 0 | 0 | 0 | 0 | 0 | 0 | 0
Hexadecanol | 0 | 0 | 0 | 0 | 0 | 0 | 0 | 0
Hexene | 0.0014005 | 0 | 0.0014005 | 0.2801 | 0.0014005 | 0.0014005 | 0.2801 | 0.2801
Octene | 0.00038127 | 0 | 0.00038127 | 0.38085 | 0.00038127 | 0.00038127 | 0.38085 | 0.38085
Decene | 0.0011816 | 0 | 0.0011816 | 1.1816 | 0.0011816 | 0.0011816 | 1.1816 | 1.1816
Dodecene | 0 | 0 | 0 | 0 | 0 | 0 | 0 | 0
Tetradecene | 0 | 0 | 0 | 0 | 0 | 0 | 0 | 0
Hexadecene | 0 | 0 | 0 | 0 | 0 | 0 | 0 | 0
P4O10 | 0 | 0 | 0 | 0 | 0 | 0 | 0 | 0
SO2 | 0 | 0 | 0 | 0 | 0 | 0 | 0 | 0
N2 | 0 | 0 | 0 | 0 | 0 | 0 | 0 | 0
O2 | 0 | 0 | 0 | 0 | 0 | 0 | 0 | 0
CO2 | 0 | 0 | 0 | 0 | 0 | 0 | 0 | 0
Glucose | 0 | 0 | 0 | 0 | 0 | 0 | 0 | 0
NaCl | 0 | 0 | 0 | 0 | 0 | 0 | 0 | 0
DiammoniumPhosphate | 0 | 0 | 0 | 0 | 0 | 0 | 0 | 0
CornSteepLiquor | 0 | 0 | 0 | 0 | 0 | 0 | 0 | 0
Ash | 0 | 0 | 0 | 0 | 0 | 0 | 0 | 0
Cells | 0 | 0 | 0 | 0 | 0 | 0 | 0 | 0
Gliadin | 0 | 0 | 0 | 0 | 0 | 0 | 0 | 0
CellExtract | 0 | 0 | 0 | 0 | 0 | 0 | 0 | 0
Tryptone | 0 | 0 | 0 | 0 | 0 | 0 | 0 | 0

## Separation
| wastewater | LAOs_to_separations | solvent_recycle | aqueous_fraction | s19 | s20 | s21 | s22 | s23 | s24 | s25 | s26 | s27 | s28 | s29 | s30 | s31 | s32 | s33 | s34 | s35 | s36 | s37 | s38 | s39 | s40 | s41 | s42
Source | M104 | T107 | P109 | C101 | P105 | C102 | C102 | P106 | H104 | H104 | D101 | D101 | D102 | D102 | M105 | P108 | C103 | M104 | H109 | C103 | D103 | D103 | H106 | D104 | D104 | H107 | H108 | H108
Sink | - | P105 | M101 | M104 | C102 | P106 | M104 | H104 | D101 | M104 | D102 | M105 | H109 | M105 | P108 | H104 | M104 | P109 | C103 | H108 | H106 | D104 | T108 | H107 | H108 | T109 | D103 | T110
Phase | liquid | liquid | liquid | liquid | liquid | liquid | liquid | liquid | liquid | liquid | gas | liquid | gas | liquid | liquid | liquid | liquid | liquid | liquid | liquid | gas | liquid | liquid | gas | liquid | liquid | gas¦liquid | liquid
T (K) | 311.6064 | 320 | 311.6064 | 310.15 | 320 | 320 | 320 | 320 | 496.3241 | 325 | 492.6813 | 503.236 | 423.9598 | 503.2381 | 503.2362 | 503.2362 | 320 | 311.6064 | 320 | 320 | 339.9683 | 423.1318 | 320 | 396.7114 | 443.7133 | 320 | 388.9347 | 325
flow (ton/hr) | 4561.635 | 924.5941 | 908.0399 | 4562.0936 | 924.5941 | 920.6933 | 3.9008 | 920.6933 | 920.6933 | 902.9422 | 107.7808 | 812.9125 | 17.7512 | 90.0296 | 902.9422 | 902.9422 | 0.73831 | 908.0399 | 17.7512 | 17.0128 | 2.6513 | 14.3615 | 2.6513 | 3.5356 | 10.8259 | 3.5356 | 17.0128 | 10.8259
Composition [%]:
HCl | 0 | 0 | 0 | 0 | 0 | 0 | 0 | 0 | 0 | 0 | 0 | 0 | 0 | 0 | 0 | 0 | 0 | 0 | 0 | 0 | 0 | 0 | 0 | 0 | 0 | 0 | 0 | 0
Methane | 0 | 0 | 0 | 0 | 0 | 0 | 0 | 0 | 0 | 0 | 0 | 0 | 0 | 0 | 0 | 0 | 0 | 0 | 0 | 0 | 0 | 0 | 0 | 0 | 0 | 0 | 0 | 0
Water | 98.6326 | 0.46877 | 0.1125 | 98.5501 | 0.46877 | 0.047076 | 100 | 0.047076 | 0.047076 | 9.6003e-13 | 0.40213 | 5.3318e-13 | 2.4417 | 4.8143e-12 | 9.6003e-13 | 9.6003e-13 | 58.1175 | 0.1125 | 2.4417 | 0.025476 | 0.16348 | 0 | 0.16348 | 0 | 0 | 0 | 0.025476 | 0
Acetone | 0 | 0 | 0 | 0 | 0 | 0 | 0 | 0 | 0 | 0 | 0 | 0 | 0 | 0 | 0 | 0 | 0 | 0 | 0 | 0 | 0 | 0 | 0 | 0 | 0 | 0 | 0 | 0
LacticAcid | 0 | 0 | 0 | 0 | 0 | 0 | 0 | 0 | 0 | 0 | 0 | 0 | 0 | 0 | 0 | 0 | 0 | 0 | 0 | 0 | 0 | 0 | 0 | 0 | 0 | 0 | 0 | 0
PhosphoricAcid | 0 | 0 | 0 | 0 | 0 | 0 | 0 | 0 | 0 | 0 | 0 | 0 | 0 | 0 | 0 | 0 | 0 | 0 | 0 | 0 | 0 | 0 | 0 | 0 | 0 | 0 | 0 | 0
Tridecane | 1.9868e-05 | 97.6887 | 99.8086 | 0.067477 | 97.6887 | 98.1026 | 0 | 98.1026 | 98.1026 | 99.9988 | 83.8019 | 99.9987 | 1.6492 | 100 | 99.9988 | 99.9988 | 39.6517 | 99.8086 | 1.6492 | 0 | 0 | 0 | 0 | 0 | 0 | 0 | 0 | 0
Ethanol | 0 | 0 | 0 | 0 | 0 | 0 | 0 | 0 | 0 | 0 | 0 | 0 | 0 | 0 | 0 | 0 | 0 | 0 | 0 | 0 | 0 | 0 | 0 | 0 | 0 | 0 | 0 | 0
Butanol | 0 | 0 | 0 | 0 | 0 | 0 | 0 | 0 | 0 | 0 | 0 | 0 | 0 | 0 | 0 | 0 | 0 | 0 | 0 | 0 | 0 | 0 | 0 | 0 | 0 | 0 | 0 | 0
Hexanol | 0.021401 | 0 | 0.055879 | 0.032521 | 0 | 0 | 0 | 0 | 0 | 0 | 0 | 0 | 0 | 0 | 0 | 0 | 0 | 0.055879 | 0 | 0 | 0 | 0 | 0 | 0 | 0 | 0 | 0 | 0
Octanol | 0.00051434 | 0 | 0.015741 | 0.0036474 | 0 | 0 | 0 | 0 | 0 | 0 | 0 | 0 | 0 | 0 | 0 | 0 | 0 | 0.015741 | 0 | 0 | 0 | 0 | 0 | 0 | 0 | 0 | 0 | 0
Decanol | 6.257e-05 | 0 | 0.0043081 | 0.00092006 | 0 | 0 | 0 | 0 | 0 | 0 | 0 | 0 | 0 | 0 | 0 | 0 | 0 | 0.0043081 | 0 | 0 | 0 | 0 | 0 | 0 | 0 | 0 | 0 | 0
Dodecanol | 0 | 0 | 0 | 0 | 0 | 0 | 0 | 0 | 0 | 0 | 0 | 0 | 0 | 0 | 0 | 0 | 0 | 0 | 0 | 0 | 0 | 0 | 0 | 0 | 0 | 0 | 0 | 0
Tetradecanol | 0 | 0 | 0 | 0 | 0 | 0 | 0 | 0 | 0 | 0 | 0 | 0 | 0 | 0 | 0 | 0 | 0 | 0 | 0 | 0 | 0 | 0 | 0 | 0 | 0 | 0 | 0 | 0
Hexadecanol | 0 | 0 | 0 | 0 | 0 | 0 | 0 | 0 | 0 | 0 | 0 | 0 | 0 | 0 | 0 | 0 | 0 | 0 | 0 | 0 | 0 | 0 | 0 | 0 | 0 | 0 | 0 | 0
Hexene | 0 | 0.2801 | 0.001426 | 0 | 0.2801 | 0.28129 | 0 | 0.28129 | 0.28129 | 1.7682e-10 | 2.4028 | 1.9322e-10 | 14.5895 | 2.8766e-11 | 1.7682e-10 | 1.7682e-10 | 1.7539 | 0.001426 | 14.5895 | 15.1465 | 97.1918 | 1.8005e-05 | 97.1918 | 7.3135e-05 | 0 | 7.3135e-05 | 15.1465 | 0
Octene | 0 | 0.38085 | 0.00038822 | 0 | 0.38085 | 0.38246 | 0 | 0.38246 | 0.38246 | 4.3475e-07 | 3.2671 | 4.829e-07 | 19.837 | 3.9113e-11 | 4.3475e-07 | 4.3475e-07 | 0.47694 | 0.00038822 | 19.837 | 20.6772 | 2.6447 | 24.0062 | 2.6447 | 97.5124 | 8e-05 | 97.5124 | 20.6772 | 8e-05
Decene | 0 | 1.1816 | 0.0012031 | 0 | 1.1816 | 1.1866 | 0 | 1.1866 | 1.1866 | 0.0012099 | 10.126 | 0.0013439 | 61.4826 | 7.6082e-08 | 0.0012099 | 0.0012099 | 0 | 0.0012031 | 61.4826 | 64.1508 | 3.1306e-07 | 75.9938 | 3.1306e-07 | 2.4876 | 99.9999 | 2.4876 | 64.1508 | 99.9999
Dodecene | 0 | 0 | 0 | 0 | 0 | 0 | 0 | 0 | 0 | 0 | 0 | 0 | 0 | 0 | 0 | 0 | 0 | 0 | 0 | 0 | 0 | 0 | 0 | 0 | 0 | 0 | 0 | 0
Tetradecene | 0 | 0 | 0 | 0 | 0 | 0 | 0 | 0 | 0 | 0 | 0 | 0 | 0 | 0 | 0 | 0 | 0 | 0 | 0 | 0 | 0 | 0 | 0 | 0 | 0 | 0 | 0 | 0
Hexadecene | 0 | 0 | 0 | 0 | 0 | 0 | 0 | 0 | 0 | 0 | 0 | 0 | 0 | 0 | 0 | 0 | 0 | 0 | 0 | 0 | 0 | 0 | 0 | 0 | 0 | 0 | 0 | 0
P4O10 | 0 | 0 | 0 | 0 | 0 | 0 | 0 | 0 | 0 | 0 | 0 | 0 | 0 | 0 | 0 | 0 | 0 | 0 | 0 | 0 | 0 | 0 | 0 | 0 | 0 | 0 | 0 | 0
SO2 | 0 | 0 | 0 | 0 | 0 | 0 | 0 | 0 | 0 | 0 | 0 | 0 | 0 | 0 | 0 | 0 | 0 | 0 | 0 | 0 | 0 | 0 | 0 | 0 | 0 | 0 | 0 | 0
N2 | 0 | 0 | 0 | 0 | 0 | 0 | 0 | 0 | 0 | 0 | 0 | 0 | 0 | 0 | 0 | 0 | 0 | 0 | 0 | 0 | 0 | 0 | 0 | 0 | 0 | 0 | 0 | 0
O2 | 0 | 0 | 0 | 0 | 0 | 0 | 0 | 0 | 0 | 0 | 0 | 0 | 0 | 0 | 0 | 0 | 0 | 0 | 0 | 0 | 0 | 0 | 0 | 0 | 0 | 0 | 0 | 0
CO2 | 0 | 0 | 0 | 0 | 0 | 0 | 0 | 0 | 0 | 0 | 0 | 0 | 0 | 0 | 0 | 0 | 0 | 0 | 0 | 0 | 0 | 0 | 0 | 0 | 0 | 0 | 0 | 0
Glucose | 0.0012543 | 0 | 0 | 0.0012542 | 0 | 0 | 0 | 0 | 0 | 0 | 0 | 0 | 0 | 0 | 0 | 0 | 0 | 0 | 0 | 0 | 0 | 0 | 0 | 0 | 0 | 0 | 0 | 0
NaCl | 0.99241 | 0 | 0 | 0.99231 | 0 | 0 | 0 | 0 | 0 | 0 | 0 | 0 | 0 | 0 | 0 | 0 | 0 | 0 | 0 | 0 | 0 | 0 | 0 | 0 | 0 | 0 | 0 | 0
DiammoniumPhosphate | 0.042016 | 0 | 0 | 0.042012 | 0 | 0 | 0 | 0 | 0 | 0 | 0 | 0 | 0 | 0 | 0 | 0 | 0 | 0 | 0 | 0 | 0 | 0 | 0 | 0 | 0 | 0 | 0 | 0
CornSteepLiquor | 0.30863 | 0 | 0 | 0.3086 | 0 | 0 | 0 | 0 | 0 | 0 | 0 | 0 | 0 | 0 | 0 | 0 | 0 | 0 | 0 | 0 | 0 | 0 | 0 | 0 | 0 | 0 | 0 | 0
Ash | 0 | 0 | 0 | 0 | 0 | 0 | 0 | 0 | 0 | 0 | 0 | 0 | 0 | 0 | 0 | 0 | 0 | 0 | 0 | 0 | 0 | 0 | 0 | 0 | 0 | 0 | 0 | 0
Cells | 0.001139 | 0 | 0 | 0.0011389 | 0 | 0 | 0 | 0 | 0 | 0 | 0 | 0 | 0 | 0 | 0 | 0 | 0 | 0 | 0 | 0 | 0 | 0 | 0 | 0 | 0 | 0 | 0 | 0
Gliadin | 0 | 0 | 0 | 0 | 0 | 0 | 0 | 0 | 0 | 0 | 0 | 0 | 0 | 0 | 0 | 0 | 0 | 0 | 0 | 0 | 0 | 0 | 0 | 0 | 0 | 0 | 0 | 0
CellExtract | 0 | 0 | 0 | 0 | 0 | 0 | 0 | 0 | 0 | 0 | 0 | 0 | 0 | 0 | 0 | 0 | 0 | 0 | 0 | 0 | 0 | 0 | 0 | 0 | 0 | 0 | 0 | 0
Tryptone | 0 | 0 | 0 | 0 | 0 | 0 | 0 | 0 | 0 | 0 | 0 | 0 | 0 | 0 | 0 | 0 | 0 | 0 | 0 | 0 | 0 | 0 | 0 | 0 | 0 | 0 | 0 | 0

## OSBL
| s.16 | s.12 | CSL | evaporation_and_blowdown | s.13 | DAP | s.18 | salt | boiler_makeup_water | recirculated_chilled_water | natural_gas | recycle_nitrogen | lime | LAOs_to_separations | boiler_chemicals | hexene | emissions | octene | rejected_water_and_blowdown | decene | s.15 | ash_disposal | glucose | cooling_tower_makeup_water | s2 | s5 | s6 | s7 | s18 | s37 | s40 | s42
Source | CT | - | - | CT | - | - | CWP | - | - | - | - | T107 | - | T107 | - | T108 | BT | T109 | BT | T110 | - | BT | - | - | T101 | T103 | T104 | T106 | H105 | H106 | H107 | H108
Sink | - | BT | T103 | - | BT | T106 | - | T104 | BT | CWP | BT | M103 | BT | P105 | BT | - | - | - | - | - | CT | - | T101 | CT | M102 | M102 | M102 | M102 | T107 | T108 | T109 | T110
Phase | liquid | liquid | liquid | liquid | liquid | liquid | liquid | liquid | liquid | liquid | liquid | gas | liquid | liquid | liquid | liquid | gas | liquid | liquid | liquid | liquid | liquid | liquid | liquid | liquid | liquid | liquid | liquid | liquid | liquid | liquid | liquid
T (K) | 305.372 | 298.15 | 298.15 | 305.372 | 298.15 | 298.15 | 300.372 | 298.15 | 298.15 | 300.372 | 298.15 | 320 | 298.15 | 320 | 298.15 | 320 | 633.15 | 320 | 298.15 | 325 | 305.372 | 298.15 | 298.15 | 305.372 | 298.15 | 298.15 | 298.15 | 298.15 | 320 | 320 | 320 | 325
flow (ton/hr) | 2704.7487 | 0 | 14.0927 | 29.7522 | 0 | 1.9185 | 607.7168 | 45.3153 | 5.6571 | 607.7168 | 7.4565 | 0 | 0 | 924.5941 | 0 | 2.6513 | 37.2026 | 3.5356 | 5.6571 | 10.8259 | 2704.7487 | 0 | 114.5468 | 29.7522 | 114.5468 | 14.0927 | 45.3153 | 1.9185 | 924.5941 | 2.6513 | 3.5356 | 10.8259
Composition [%]:
HCl | 0 | 0 | 0 | 0 | 0 | 0 | 0 | 0 | 0 | 0 | 0 | 0 | 0 | 0 | 0 | 0 | 0 | 0 | 0 | 0 | 0 | 0 | 0 | 0 | 0 | 0 | 0 | 0 | 0 | 0 | 0 | 0
Methane | 0 | 0 | 0 | 0 | 0 | 0 | 0 | 0 | 0 | 0 | 100 | 0 | 0 | 0 | 0 | 0 | 0 | 0 | 0 | 0 | 0 | 0 | 0 | 0 | 0 | 0 | 0 | 0 | 0 | 0 | 0 | 0
Water | 100 | 0 | 0 | 100 | 0 | 0 | 100 | 0 | 100 | 100 | 0 | 0 | 0 | 0.46877 | 0 | 0.16348 | 45.0157 | 0 | 100 | 0 | 100 | 0 | 0 | 100 | 0 | 0 | 0 | 0 | 0.46877 | 0.16348 | 0 | 0
Acetone | 0 | 0 | 0 | 0 | 0 | 0 | 0 | 0 | 0 | 0 | 0 | 0 | 0 | 0 | 0 | 0 | 0 | 0 | 0 | 0 | 0 | 0 | 0 | 0 | 0 | 0 | 0 | 0 | 0 | 0 | 0 | 0
LacticAcid | 0 | 0 | 0 | 0 | 0 | 0 | 0 | 0 | 0 | 0 | 0 | 0 | 0 | 0 | 0 | 0 | 0 | 0 | 0 | 0 | 0 | 0 | 0 | 0 | 0 | 0 | 0 | 0 | 0 | 0 | 0 | 0
PhosphoricAcid | 0 | 0 | 0 | 0 | 0 | 0 | 0 | 0 | 0 | 0 | 0 | 0 | 0 | 0 | 0 | 0 | 0 | 0 | 0 | 0 | 0 | 0 | 0 | 0 | 0 | 0 | 0 | 0 | 0 | 0 | 0 | 0
Tridecane | 0 | 0 | 0 | 0 | 0 | 0 | 0 | 0 | 0 | 0 | 0 | 0 | 0 | 97.6887 | 0 | 0 | 0 | 0 | 0 | 0 | 0 | 0 | 0 | 0 | 0 | 0 | 0 | 0 | 97.6887 | 0 | 0 | 0
Ethanol | 0 | 0 | 0 | 0 | 0 | 0 | 0 | 0 | 0 | 0 | 0 | 0 | 0 | 0 | 0 | 0 | 0 | 0 | 0 | 0 | 0 | 0 | 0 | 0 | 0 | 0 | 0 | 0 | 0 | 0 | 0 | 0
Butanol | 0 | 0 | 0 | 0 | 0 | 0 | 0 | 0 | 0 | 0 | 0 | 0 | 0 | 0 | 0 | 0 | 0 | 0 | 0 | 0 | 0 | 0 | 0 | 0 | 0 | 0 | 0 | 0 | 0 | 0 | 0 | 0
Hexanol | 0 | 0 | 0 | 0 | 0 | 0 | 0 | 0 | 0 | 0 | 0 | 0 | 0 | 0 | 0 | 0 | 0 | 0 | 0 | 0 | 0 | 0 | 0 | 0 | 0 | 0 | 0 | 0 | 0 | 0 | 0 | 0
Octanol | 0 | 0 | 0 | 0 | 0 | 0 | 0 | 0 | 0 | 0 | 0 | 0 | 0 | 0 | 0 | 0 | 0 | 0 | 0 | 0 | 0 | 0 | 0 | 0 | 0 | 0 | 0 | 0 | 0 | 0 | 0 | 0
Decanol | 0 | 0 | 0 | 0 | 0 | 0 | 0 | 0 | 0 | 0 | 0 | 0 | 0 | 0 | 0 | 0 | 0 | 0 | 0 | 0 | 0 | 0 | 0 | 0 | 0 | 0 | 0 | 0 | 0 | 0 | 0 | 0
Dodecanol | 0 | 0 | 0 | 0 | 0 | 0 | 0 | 0 | 0 | 0 | 0 | 0 | 0 | 0 | 0 | 0 | 0 | 0 | 0 | 0 | 0 | 0 | 0 | 0 | 0 | 0 | 0 | 0 | 0 | 0 | 0 | 0
Tetradecanol | 0 | 0 | 0 | 0 | 0 | 0 | 0 | 0 | 0 | 0 | 0 | 0 | 0 | 0 | 0 | 0 | 0 | 0 | 0 | 0 | 0 | 0 | 0 | 0 | 0 | 0 | 0 | 0 | 0 | 0 | 0 | 0
Hexadecanol | 0 | 0 | 0 | 0 | 0 | 0 | 0 | 0 | 0 | 0 | 0 | 0 | 0 | 0 | 0 | 0 | 0 | 0 | 0 | 0 | 0 | 0 | 0 | 0 | 0 | 0 | 0 | 0 | 0 | 0 | 0 | 0
Hexene | 0 | 0 | 0 | 0 | 0 | 0 | 0 | 0 | 0 | 0 | 0 | 0 | 0 | 0.2801 | 0 | 97.1918 | 0 | 7.3135e-05 | 0 | 0 | 0 | 0 | 0 | 0 | 0 | 0 | 0 | 0 | 0.2801 | 97.1918 | 7.3135e-05 | 0
Octene | 0 | 0 | 0 | 0 | 0 | 0 | 0 | 0 | 0 | 0 | 0 | 0 | 0 | 0.38085 | 0 | 2.6447 | 0 | 97.5124 | 0 | 8e-05 | 0 | 0 | 0 | 0 | 0 | 0 | 0 | 0 | 0.38085 | 2.6447 | 97.5124 | 8e-05
Decene | 0 | 0 | 0 | 0 | 0 | 0 | 0 | 0 | 0 | 0 | 0 | 0 | 0 | 1.1816 | 0 | 3.1306e-07 | 0 | 2.4876 | 0 | 99.9999 | 0 | 0 | 0 | 0 | 0 | 0 | 0 | 0 | 1.1816 | 3.1306e-07 | 2.4876 | 99.9999
Dodecene | 0 | 0 | 0 | 0 | 0 | 0 | 0 | 0 | 0 | 0 | 0 | 0 | 0 | 0 | 0 | 0 | 0 | 0 | 0 | 0 | 0 | 0 | 0 | 0 | 0 | 0 | 0 | 0 | 0 | 0 | 0 | 0
Tetradecene | 0 | 0 | 0 | 0 | 0 | 0 | 0 | 0 | 0 | 0 | 0 | 0 | 0 | 0 | 0 | 0 | 0 | 0 | 0 | 0 | 0 | 0 | 0 | 0 | 0 | 0 | 0 | 0 | 0 | 0 | 0 | 0
Hexadecene | 0 | 0 | 0 | 0 | 0 | 0 | 0 | 0 | 0 | 0 | 0 | 0 | 0 | 0 | 0 | 0 | 0 | 0 | 0 | 0 | 0 | 0 | 0 | 0 | 0 | 0 | 0 | 0 | 0 | 0 | 0 | 0
P4O10 | 0 | 0 | 0 | 0 | 0 | 0 | 0 | 0 | 0 | 0 | 0 | 0 | 0 | 0 | 0 | 0 | 0 | 0 | 0 | 0 | 0 | 0 | 0 | 0 | 0 | 0 | 0 | 0 | 0 | 0 | 0 | 0
SO2 | 0 | 0 | 0 | 0 | 0 | 0 | 0 | 0 | 0 | 0 | 0 | 0 | 0 | 0 | 0 | 0 | 0 | 0 | 0 | 0 | 0 | 0 | 0 | 0 | 0 | 0 | 0 | 0 | 0 | 0 | 0 | 0
N2 | 0 | 0 | 0 | 0 | 0 | 0 | 0 | 0 | 0 | 0 | 0 | 0 | 0 | 0 | 0 | 0 | 0 | 0 | 0 | 0 | 0 | 0 | 0 | 0 | 0 | 0 | 0 | 0 | 0 | 0 | 0 | 0
O2 | 0 | 0 | 0 | 0 | 0 | 0 | 0 | 0 | 0 | 0 | 0 | 0 | 0 | 0 | 0 | 0 | 0 | 0 | 0 | 0 | 0 | 0 | 0 | 0 | 0 | 0 | 0 | 0 | 0 | 0 | 0 | 0
CO2 | 0 | 0 | 0 | 0 | 0 | 0 | 0 | 0 | 0 | 0 | 0 | 0 | 0 | 0 | 0 | 0 | 54.9843 | 0 | 0 | 0 | 0 | 0 | 0 | 0 | 0 | 0 | 0 | 0 | 0 | 0 | 0 | 0
Glucose | 0 | 0 | 0 | 0 | 0 | 0 | 0 | 0 | 0 | 0 | 0 | 0 | 0 | 0 | 0 | 0 | 0 | 0 | 0 | 0 | 0 | 0 | 100 | 0 | 100 | 0 | 0 | 0 | 0 | 0 | 0 | 0
NaCl | 0 | 0 | 0 | 0 | 0 | 0 | 0 | 100 | 0 | 0 | 0 | 0 | 0 | 0 | 0 | 0 | 0 | 0 | 0 | 0 | 0 | 0 | 0 | 0 | 0 | 0 | 100 | 0 | 0 | 0 | 0 | 0
DiammoniumPhosphate | 0 | 0 | 0 | 0 | 0 | 100 | 0 | 0 | 0 | 0 | 0 | 0 | 0 | 0 | 0 | 0 | 0 | 0 | 0 | 0 | 0 | 0 | 0 | 0 | 0 | 0 | 0 | 100 | 0 | 0 | 0 | 0
CornSteepLiquor | 0 | 0 | 100 | 0 | 0 | 0 | 0 | 0 | 0 | 0 | 0 | 0 | 0 | 0 | 0 | 0 | 0 | 0 | 0 | 0 | 0 | 0 | 0 | 0 | 0 | 100 | 0 | 0 | 0 | 0 | 0 | 0
Ash | 0 | 0 | 0 | 0 | 0 | 0 | 0 | 0 | 0 | 0 | 0 | 0 | 0 | 0 | 0 | 0 | 0 | 0 | 0 | 0 | 0 | 0 | 0 | 0 | 0 | 0 | 0 | 0 | 0 | 0 | 0 | 0
Cells | 0 | 0 | 0 | 0 | 0 | 0 | 0 | 0 | 0 | 0 | 0 | 0 | 0 | 0 | 0 | 0 | 0 | 0 | 0 | 0 | 0 | 0 | 0 | 0 | 0 | 0 | 0 | 0 | 0 | 0 | 0 | 0
Gliadin | 0 | 0 | 0 | 0 | 0 | 0 | 0 | 0 | 0 | 0 | 0 | 0 | 0 | 0 | 0 | 0 | 0 | 0 | 0 | 0 | 0 | 0 | 0 | 0 | 0 | 0 | 0 | 0 | 0 | 0 | 0 | 0
CellExtract | 0 | 0 | 0 | 0 | 0 | 0 | 0 | 0 | 0 | 0 | 0 | 0 | 0 | 0 | 0 | 0 | 0 | 0 | 0 | 0 | 0 | 0 | 0 | 0 | 0 | 0 | 0 | 0 | 0 | 0 | 0 | 0
Tryptone | 0 | 0 | 0 | 0 | 0 | 0 | 0 | 0 | 0 | 0 | 0 | 0 | 0 | 0 | 0 | 0 | 0 | 0 | 0 | 0 | 0 | 0 | 0 | 0 | 0 | 0 | 0 | 0 | 0 | 0 | 0 | 0