## Fermentation
Figure S3. Process flow diagram of the fermentation area. The CCI unit operation in BioSTEAM accounts for the capital investment of the tridacane solvent for the plant lifetime and doesn't participate in any mass and energy balances.
Figure S42. Stream tables of the fermentation area at the baseline fermentation performance.
| mixed_bioreactor_feed | CO2 | process_water | cell_recycle | s1 | s2 | s3 | s4 | s5 | s6 | s7 | s8 | s9 | s10 | s11
Source | H101 | R101 | - | - | M101 | T101 | T102 | P102 | T103 | T104 | T106 | M102 | R101 | T105 | P104
Sink | R101 | - | M102 | M102 | T102 | M102 | P102 | M102 | M102 | M102 | M102 | H101 | T105 | P104 | C101
Phase | liquid | gas | liquid | liquid | liquid | liquid | liquid | liquid | liquid | liquid | liquid | liquid | liquid | liquid | liquid
T (K) | 310.15 | 310.15 | 310.15 | 298.15 | 311.6063 | 298.15 | 311.6063 | 311.6063 | 298.15 | 298.15 | 298.15 | 310.1021 | 310.15 | 310.15 | 310.15
flow (ton/hr) | 5637.0804 | 55.8981 | 4530.5056 | 22.6576 | 908.0439 | 114.5468 | 908.0439 | 908.0439 | 14.0927 | 45.3153 | 1.9185 | 5637.0804 | 5581.1823 | 5581.1823 | 5581.1823
Composition [%]:
HCl | 0 | 0 | 0 | 0 | 0 | 0 | 0 | 0 | 0 | 0 | 0 | 0 | 0 | 0 | 0
Methane | 0 | 0 | 0 | 0 | 0 | 0 | 0 | 0 | 0 | 0 | 0 | 0 | 0 | 0 | 0
Water | 80.3878 | 0 | 100 | 0 | 0.1125 | 0 | 0.1125 | 0.1125 | 0 | 0 | 0 | 80.3878 | 81.3499 | 81.3499 | 81.3499
Acetone | 0 | 0 | 0 | 0 | 0 | 0 | 0 | 0 | 0 | 0 | 0 | 0 | 0 | 0 | 0
LacticAcid | 0 | 0 | 0 | 0 | 0 | 0 | 0 | 0 | 0 | 0 | 0 | 0 | 0 | 0 | 0
PhosphoricAcid | 0 | 0 | 0 | 0 | 0 | 0 | 0 | 0 | 0 | 0 | 0 | 0 | 0 | 0 | 0
Tridecane | 16.0776 | 0 | 0 | 0 | 99.8086 | 0 | 99.8086 | 99.8086 | 0 | 0 | 0 | 16.0776 | 16.2386 | 16.2386 | 16.2386
Ethanol | 0 | 0 | 0 | 0 | 0 | 0 | 0 | 0 | 0 | 0 | 0 | 0 | 0 | 0 | 0
Butanol | 0 | 0 | 0 | 0 | 0 | 0 | 0 | 0 | 0 | 0 | 0 | 0 | 0 | 0 | 0
Hexanol | 0.0090011 | 0 | 0 | 0 | 0.055878 | 0 | 0.055878 | 0.055878 | 0 | 0 | 0 | 0.0090011 | 0.082663 | 0.082663 | 0.082663
Octanol | 0.0025356 | 0 | 0 | 0 | 0.015741 | 0 | 0.015741 | 0.015741 | 0 | 0 | 0 | 0.0025356 | 0.076133 | 0.076133 | 0.076133
Decanol | 0.00069397 | 0 | 0 | 0 | 0.0043081 | 0 | 0.0043081 | 0.0043081 | 0 | 0 | 0 | 0.00069397 | 0.22142 | 0.22142 | 0.22142
Dodecanol | 0 | 0 | 0 | 0 | 0 | 0 | 0 | 0 | 0 | 0 | 0 | 0 | 0 | 0 | 0
Tetradecanol | 0 | 0 | 0 | 0 | 0 | 0 | 0 | 0 | 0 | 0 | 0 | 0 | 0 | 0 | 0
Hexadecanol | 0 | 0 | 0 | 0 | 0 | 0 | 0 | 0 | 0 | 0 | 0 | 0 | 0 | 0 | 0
Hexene | 0.00022971 | 0 | 0 | 0 | 0.001426 | 0 | 0.001426 | 0.001426 | 0 | 0 | 0 | 0.00022971 | 0.00023201 | 0.00023201 | 0.00023201
Octene | 6.2536e-05 | 0 | 0 | 0 | 0.00038822 | 0 | 0.00038822 | 0.00038822 | 0 | 0 | 0 | 6.2536e-05 | 6.3163e-05 | 6.3163e-05 | 6.3163e-05
Decene | 0.0001938 | 0 | 0 | 0 | 0.0012031 | 0 | 0.0012031 | 0.0012031 | 0 | 0 | 0 | 0.0001938 | 0.00019574 | 0.00019574 | 0.00019574
Dodecene | 0 | 0 | 0 | 0 | 0 | 0 | 0 | 0 | 0 | 0 | 0 | 0 | 0 | 0 | 0
Tetradecene | 0 | 0 | 0 | 0 | 0 | 0 | 0 | 0 | 0 | 0 | 0 | 0 | 0 | 0 | 0
Hexadecene | 0 | 0 | 0 | 0 | 0 | 0 | 0 | 0 | 0 | 0 | 0 | 0 | 0 | 0 | 0
P4O10 | 0 | 0 | 0 | 0 | 0 | 0 | 0 | 0 | 0 | 0 | 0 | 0 | 0 | 0 | 0
SO2 | 0 | 0 | 0 | 0 | 0 | 0 | 0 | 0 | 0 | 0 | 0 | 0 | 0 | 0 | 0
N2 | 0 | 0 | 0 | 0 | 0 | 0 | 0 | 0 | 0 | 0 | 0 | 0 | 0 | 0 | 0
O2 | 0 | 0 | 0 | 0 | 0 | 0 | 0 | 0 | 0 | 0 | 0 | 0 | 0 | 0 | 0
CO2 | 0 | 100 | 0 | 0 | 0 | 0 | 0 | 0 | 0 | 0 | 0 | 0 | 0 | 0 | 0
Glucose | 2.032 | 0 | 0 | 0 | 0 | 100 | 0 | 0 | 0 | 0 | 0 | 2.032 | 0.0010262 | 0.0010262 | 0.0010262
NaCl | 0.80388 | 0 | 0 | 0 | 0 | 0 | 0 | 0 | 0 | 100 | 0 | 0.80388 | 0.81193 | 0.81193 | 0.81193
DiammoniumPhosphate | 0.034034 | 0 | 0 | 0 | 0 | 0 | 0 | 0 | 0 | 0 | 100 | 0.034034 | 0.034375 | 0.034375 | 0.034375
CornSteepLiquor | 0.25 | 0 | 0 | 0 | 0 | 0 | 0 | 0 | 100 | 0 | 0 | 0.25 | 0.2525 | 0.2525 | 0.2525
Ash | 0 | 0 | 0 | 0 | 0 | 0 | 0 | 0 | 0 | 0 | 0 | 0 | 0 | 0 | 0
Cells | 0.40194 | 0 | 0 | 100 | 0 | 0 | 0 | 0 | 0 | 0 | 0 | 0.40194 | 0.93095 | 0.93095 | 0.93095
Gliadin | 0 | 0 | 0 | 0 | 0 | 0 | 0 | 0 | 0 | 0 | 0 | 0 | 0 | 0 | 0
CellExtract | 0 | 0 | 0 | 0 | 0 | 0 | 0 | 0 | 0 | 0 | 0 | 0 | 0 | 0 | 0
Figure S43. Stream tables of the fermentation area at the target fermentation performance.
| mixed_bioreactor_feed | CO2 | process_water | cell_recycle | s1 | s2 | s3 | s4 | s5 | s6 | s7 | s8 | s9 | s10 | s11
Source | H101 | R101 | - | - | M101 | T101 | T102 | P102 | T103 | T104 | T106 | M102 | R101 | T105 | P104
Sink | R101 | - | M102 | M102 | T102 | M102 | P102 | M102 | M102 | M102 | M102 | H101 | T105 | P104 | C101
Phase | liquid | gas | liquid | liquid | liquid | liquid | liquid | liquid | liquid | liquid | liquid | liquid | liquid | liquid | liquid
T (K) | 310.15 | 310.15 | 310.15 | 298.15 | 311.6337 | 298.15 | 311.6337 | 311.6337 | 298.15 | 298.15 | 298.15 | 309.611 | 310.15 | 310.15 | 310.15
flow (ton/hr) | 522.9694 | 34.9611 | 369.6243 | 1.8485 | 74.7434 | 71.5917 | 74.7434 | 74.7434 | 1.3074 | 3.6971 | 0.15687 | 522.9694 | 488.0082 | 488.0082 | 488.0082
Composition [%]:
HCl | 0 | 0 | 0 | 0 | 0 | 0 | 0 | 0 | 0 | 0 | 0 | 0 | 0 | 0 | 0
Methane | 0 | 0 | 0 | 0 | 0 | 0 | 0 | 0 | 0 | 0 | 0 | 0 | 0 | 0 | 0
Water | 70.6942 | 0 | 100 | 0 | 0.11343 | 0 | 0.11343 | 0.11343 | 0 | 0 | 0 | 70.6942 | 77.5539 | 77.5539 | 77.5539
Acetone | 0 | 0 | 0 | 0 | 0 | 0 | 0 | 0 | 0 | 0 | 0 | 0 | 0 | 0 | 0
LacticAcid | 0 | 0 | 0 | 0 | 0 | 0 | 0 | 0 | 0 | 0 | 0 | 0 | 0 | 0 | 0
PhosphoricAcid | 0 | 0 | 0 | 0 | 0 | 0 | 0 | 0 | 0 | 0 | 0 | 0 | 0 | 0 | 0
Tridecane | 14.1388 | 0 | 0 | 0 | 98.9275 | 0 | 98.9275 | 98.9275 | 0 | 0 | 0 | 14.1388 | 15.1518 | 15.1518 | 15.1518
Ethanol | 0 | 0 | 0 | 0 | 0 | 0 | 0 | 0 | 0 | 0 | 0 | 0 | 0 | 0 | 0
Butanol | 0 | 0 | 0 | 0 | 0 | 0 | 0 | 0 | 0 | 0 | 0 | 0 | 0 | 0 | 0
Hexanol | 0.097023 | 0 | 0 | 0 | 0.67885 | 0 | 0.67885 | 0.67885 | 0 | 0 | 0 | 0.097023 | 0.94539 | 0.94539 | 0.94539
Octanol | 0.027332 | 0 | 0 | 0 | 0.19124 | 0 | 0.19124 | 0.19124 | 0 | 0 | 0 | 0.027332 | 0.8707 | 0.8707 | 0.8707
Decanol | 0.0074803 | 0 | 0 | 0 | 0.052339 | 0 | 0.052339 | 0.052339 | 0 | 0 | 0 | 0.0074803 | 2.5323 | 2.5323 | 2.5323
Dodecanol | 0 | 0 | 0 | 0 | 0 | 0 | 0 | 0 | 0 | 0 | 0 | 0 | 0 | 0 | 0
Tetradecanol | 0 | 0 | 0 | 0 | 0 | 0 | 0 | 0 | 0 | 0 | 0 | 0 | 0 | 0 | 0
Hexadecanol | 0 | 0 | 0 | 0 | 0 | 0 | 0 | 0 | 0 | 0 | 0 | 0 | 0 | 0 | 0
Hexene | 0.0024761 | 0 | 0 | 0 | 0.017325 | 0 | 0.017325 | 0.017325 | 0 | 0 | 0 | 0.0024761 | 0.0026534 | 0.0026534 | 0.0026534
Octene | 0.00067403 | 0 | 0 | 0 | 0.0047161 | 0 | 0.0047161 | 0.0047161 | 0 | 0 | 0 | 0.00067403 | 0.00072231 | 0.00072231 | 0.00072231
Decene | 0.002089 | 0 | 0 | 0 | 0.014616 | 0 | 0.014616 | 0.014616 | 0 | 0 | 0 | 0.002089 | 0.0022387 | 0.0022387 | 0.0022387
Dodecene | 0 | 0 | 0 | 0 | 0 | 0 | 0 | 0 | 0 | 0 | 0 | 0 | 0 | 0 | 0
Tetradecene | 0 | 0 | 0 | 0 | 0 | 0 | 0 | 0 | 0 | 0 | 0 | 0 | 0 | 0 | 0
Hexadecene | 0 | 0 | 0 | 0 | 0 | 0 | 0 | 0 | 0 | 0 | 0 | 0 | 0 | 0 | 0
P4O10 | 0 | 0 | 0 | 0 | 0 | 0 | 0 | 0 | 0 | 0 | 0 | 0 | 0 | 0 | 0
SO2 | 0 | 0 | 0 | 0 | 0 | 0 | 0 | 0 | 0 | 0 | 0 | 0 | 0 | 0 | 0
N2 | 0 | 0 | 0 | 0 | 0 | 0 | 0 | 0 | 0 | 0 | 0 | 0 | 0 | 0 | 0
O2 | 0 | 0 | 0 | 0 | 0 | 0 | 0 | 0 | 0 | 0 | 0 | 0 | 0 | 0 | 0
CO2 | 0 | 100 | 0 | 0 | 0 | 0 | 0 | 0 | 0 | 0 | 0 | 0 | 0 | 0 | 0
Glucose | 13.6895 | 0 | 0 | 0 | 0 | 100 | 0 | 0 | 0 | 0 | 0 | 13.6895 | 0.002934 | 0.002934 | 0.002934
NaCl | 0.70694 | 0 | 0 | 0 | 0 | 0 | 0 | 0 | 0 | 100 | 0 | 0.70694 | 0.75759 | 0.75759 | 0.75759
DiammoniumPhosphate | 0.029995 | 0 | 0 | 0 | 0 | 0 | 0 | 0 | 0 | 0 | 100 | 0.029995 | 0.032144 | 0.032144 | 0.032144
CornSteepLiquor | 0.25 | 0 | 0 | 0 | 0 | 0 | 0 | 0 | 100 | 0 | 0 | 0.25 | 0.26791 | 0.26791 | 0.26791
Ash | 0 | 0 | 0 | 0 | 0 | 0 | 0 | 0 | 0 | 0 | 0 | 0 | 0 | 0 | 0
Cells | 0.35347 | 0 | 0 | 100 | 0 | 0 | 0 | 0 | 0 | 0 | 0 | 0.35347 | 1.8798 | 1.8798 | 1.8798
Gliadin | 0 | 0 | 0 | 0 | 0 | 0 | 0 | 0 | 0 | 0 | 0 | 0 | 0 | 0 | 0
CellExtract | 0 | 0 | 0 | 0 | 0 | 0 | 0 | 0 | 0 | 0 | 0 | 0 | 0 | 0 | 0

## 3-Phase Decanter
Figure S4. Process flow diagram of the 3-Phase Decanter area.
Table S44. Stream tables of the 3-Phase Decanter area at the baseline fermentation performance.
| cell_mass | oil_fraction | aqueous_fraction | s11 | s12
Source | C101 | P107 | C101 | P104 | C101
Sink | - | H102 | M104 | C101 | P107
Phase | liquid | liquid | liquid | liquid | liquid
T (K) | 310.15 | 310.15 | 310.15 | 310.15 | 310.15
flow (ton/hr) | 94.4945 | 924.5941 | 4562.0936 | 5581.1823 | 924.5941
Composition [%]:
HCl | 0 | 0 | 0 | 0 | 0
Methane | 0 | 0 | 0 | 0 | 0
Water | 45 | 0.19642 | 98.5501 | 81.3499 | 0.19642
Acetone | 0 | 0 | 0 | 0 | 0
LacticAcid | 0 | 0 | 0 | 0 | 0
PhosphoricAcid | 0 | 0 | 0 | 0 | 0
Tridecane | 0.003261 | 97.6887 | 0.067477 | 16.2386 | 97.6887
Ethanol | 0 | 0 | 0 | 0 | 0
Butanol | 0 | 0 | 0 | 0 | 0
Hexanol | 0.0015716 | 0.33836 | 0.032521 | 0.082663 | 0.33836
Octanol | 0.00017627 | 0.44155 | 0.0036474 | 0.076133 | 0.44155
Decanol | 4.4464e-05 | 1.332 | 0.00092006 | 0.22142 | 1.332
Dodecanol | 0 | 0 | 0 | 0 | 0
Tetradecanol | 0 | 0 | 0 | 0 | 0
Hexadecanol | 0 | 0 | 0 | 0 | 0
Hexene | 0 | 0.0014005 | 0 | 0.00023201 | 0.0014005
Octene | 0 | 0.00038127 | 0 | 6.3163e-05 | 0.00038127
Decene | 0 | 0.0011816 | 0 | 0.00019574 | 0.0011816
Dodecene | 0 | 0 | 0 | 0 | 0
Tetradecene | 0 | 0 | 0 | 0 | 0
Hexadecene | 0 | 0 | 0 | 0 | 0
P4O10 | 0 | 0 | 0 | 0 | 0
SO2 | 0 | 0 | 0 | 0 | 0
N2 | 0 | 0 | 0 | 0 | 0
O2 | 0 | 0 | 0 | 0 | 0
CO2 | 0 | 0 | 0 | 0 | 0
Glucose | 6.061e-05 | 0 | 0.0012542 | 0.0010262 | 0
NaCl | 0.047955 | 0 | 0.99231 | 0.81193 | 0
DiammoniumPhosphate | 0.0020303 | 0 | 0.042012 | 0.034375 | 0
CornSteepLiquor | 0.014914 | 0 | 0.3086 | 0.2525 | 0
Ash | 0 | 0 | 0 | 0 | 0
Cells | 54.93 | 0 | 0.0011389 | 0.93095 | 0
Gliadin | 0 | 0 | 0 | 0 | 0
CellExtract | 0 | 0 | 0 | 0 | 0
Table S45. Stream tables of the 3-Phase Decanter area at the target fermentation performance.
| cell_mass | oil_fraction | aqueous_fraction | s11 | s12
Source | C101 | P107 | C101 | P104 | C101
Sink | - | H102 | M104 | C101 | P107
Phase | liquid | liquid | liquid | liquid | liquid
T (K) | 310.15 | 310.15 | 310.15 | 310.15 | 310.15
flow (ton/hr) | 16.6755 | 93.3958 | 377.9369 | 488.0082 | 93.3958
Composition [%]:
HCl | 0 | 0 | 0 | 0 | 0
Methane | 0 | 0 | 0 | 0 | 0
Water | 45 | 0.16209 | 98.1153 | 77.5539 | 0.16209
Acetone | 0 | 0 | 0 | 0 | 0
LacticAcid | 0 | 0 | 0 | 0 | 0
PhosphoricAcid | 0 | 0 | 0 | 0 | 0
Tridecane | 0.0015076 | 78.9012 | 0.066453 | 15.1518 | 78.9012
Ethanol | 0 | 0 | 0 | 0 | 0
Butanol | 0 | 0 | 0 | 0 | 0
Hexanol | 0.0089059 | 3.3497 | 0.39256 | 0.94539 | 3.3497
Octanol | 0.00099886 | 4.3712 | 0.044028 | 0.8707 | 4.3712
Decanol | 0.00025196 | 13.1865 | 0.011106 | 2.5323 | 13.1865
Dodecanol | 0 | 0 | 0 | 0 | 0
Tetradecanol | 0 | 0 | 0 | 0 | 0
Hexadecanol | 0 | 0 | 0 | 0 | 0
Hexene | 0 | 0.013865 | 0 | 0.0026534 | 0.013865
Octene | 0 | 0.0037742 | 0 | 0.00072231 | 0.0037742
Decene | 0 | 0.011697 | 0 | 0.0022387 | 0.011697
Dodecene | 0 | 0 | 0 | 0 | 0
Tetradecene | 0 | 0 | 0 | 0 | 0
Hexadecene | 0 | 0 | 0 | 0 | 0
P4O10 | 0 | 0 | 0 | 0 | 0
SO2 | 0 | 0 | 0 | 0 | 0
N2 | 0 | 0 | 0 | 0 | 0
O2 | 0 | 0 | 0 | 0 | 0
CO2 | 0 | 0 | 0 | 0 | 0
Glucose | 8.5865e-05 | 0 | 0.0037848 | 0.002934 | 0
NaCl | 0.022171 | 0 | 0.97725 | 0.75759 | 0
DiammoniumPhosphate | 0.0009407 | 0 | 0.041465 | 0.032144 | 0
CornSteepLiquor | 0.0078404 | 0 | 0.34559 | 0.26791 | 0
Ash | 0 | 0 | 0 | 0 | 0
Cells | 54.9573 | 0 | 0.0024273 | 1.8798 | 0
Gliadin | 0 | 0 | 0 | 0 | 0
CellExtract | 0 | 0 | 0 | 0 | 0

## Dehydration
Figure S5. Process flow diagram of the Dehydration area.
Table S46. Stream tables of the Dehydration area at the baseline fermentation performance.
| oil_fraction | recycle_nitrogen | s13 | s14 | s15 | s16 | s17 | s18
Source | P107 | T107 | H102 | H102 | M103 | H103 | R102 | H105
Sink | H102 | M103 | M103 | H105 | H103 | R102 | H102 | T107
Phase | liquid | gas | gas | liquid | gas | gas | gas | liquid
T (K) | 310.15 | 320 | 611.3446 | 324.0166 | 611.3446 | 623.15 | 621.3446 | 320
flow (ton/hr) | 924.5941 | 0 | 924.5941 | 924.5941 | 924.5941 | 924.5941 | 924.5941 | 924.5941
Composition [%]:
HCl | 0 | 0 | 0 | 0 | 0 | 0 | 0 | 0
Methane | 0 | 0 | 0 | 0 | 0 | 0 | 0 | 0
Water | 0.19642 | 0 | 0.19642 | 0.46877 | 0.19642 | 0.19642 | 0.46877 | 0.46877
Acetone | 0 | 0 | 0 | 0 | 0 | 0 | 0 | 0
LacticAcid | 0 | 0 | 0 | 0 | 0 | 0 | 0 | 0
PhosphoricAcid | 0 | 0 | 0 | 0 | 0 | 0 | 0 | 0
Tridecane | 97.6887 | 0 | 97.6887 | 97.6887 | 97.6887 | 97.6887 | 97.6887 | 97.6887
Ethanol | 0 | 0 | 0 | 0 | 0 | 0 | 0 | 0
Butanol | 0 | 0 | 0 | 0 | 0 | 0 | 0 | 0
Hexanol | 0.33836 | 0 | 0.33836 | 0 | 0.33836 | 0.33836 | 0 | 0
Octanol | 0.44155 | 0 | 0.44155 | 0 | 0.44155 | 0.44155 | 0 | 0
Decanol | 1.332 | 0 | 1.332 | 0 | 1.332 | 1.332 | 0 | 0
Dodecanol | 0 | 0 | 0 | 0 | 0 | 0 | 0 | 0
Tetradecanol | 0 | 0 | 0 | 0 | 0 | 0 | 0 | 0
Hexadecanol | 0 | 0 | 0 | 0 | 0 | 0 | 0 | 0
Hexene | 0.0014005 | 0 | 0.0014005 | 0.2801 | 0.0014005 | 0.0014005 | 0.2801 | 0.2801
Octene | 0.00038127 | 0 | 0.00038127 | 0.38085 | 0.00038127 | 0.00038127 | 0.38085 | 0.38085
Decene | 0.0011816 | 0 | 0.0011816 | 1.1816 | 0.0011816 | 0.0011816 | 1.1816 | 1.1816
Dodecene | 0 | 0 | 0 | 0 | 0 | 0 | 0 | 0
Tetradecene | 0 | 0 | 0 | 0 | 0 | 0 | 0 | 0
Hexadecene | 0 | 0 | 0 | 0 | 0 | 0 | 0 | 0
P4O10 | 0 | 0 | 0 | 0 | 0 | 0 | 0 | 0
SO2 | 0 | 0 | 0 | 0 | 0 | 0 | 0 | 0
N2 | 0 | 0 | 0 | 0 | 0 | 0 | 0 | 0
O2 | 0 | 0 | 0 | 0 | 0 | 0 | 0 | 0
CO2 | 0 | 0 | 0 | 0 | 0 | 0 | 0 | 0
Glucose | 0 | 0 | 0 | 0 | 0 | 0 | 0 | 0
NaCl | 0 | 0 | 0 | 0 | 0 | 0 | 0 | 0
DiammoniumPhosphate | 0 | 0 | 0 | 0 | 0 | 0 | 0 | 0
CornSteepLiquor | 0 | 0 | 0 | 0 | 0 | 0 | 0 | 0
Ash | 0 | 0 | 0 | 0 | 0 | 0 | 0 | 0
Cells | 0 | 0 | 0 | 0 | 0 | 0 | 0 | 0
Gliadin | 0 | 0 | 0 | 0 | 0 | 0 | 0 | 0
CellExtract | 0 | 0 | 0 | 0 | 0 | 0 | 0 | 0
Table S47. Stream tables of the Dehydration area at the target fermentation performance.
| oil_fraction | recycle_nitrogen | s13 | s14 | s15 | s16 | s17 | s18
Source | P107 | T107 | H102 | H102 | M103 | H103 | R102 | H105
Sink | H102 | M103 | M103 | H105 | H103 | R102 | H102 | T107
Phase | liquid | gas | gas | liquid | gas | gas | gas | liquid
T (K) | 310.15 | 320 | 595.1799 | 338.4881 | 590.5383 | 623.15 | 605.1799 | 320
flow (ton/hr) | 93.3958 | 4.2373 | 93.3958 | 97.6331 | 97.6331 | 97.6331 | 97.6331 | 97.6331
Composition [%]:
HCl | 0 | 0 | 0 | 0 | 0 | 0 | 0 | 0
Methane | 0 | 0 | 0 | 0 | 0 | 0 | 0 | 0
Water | 0.16209 | 0 | 0.16209 | 2.7342 | 0.15506 | 0.15506 | 2.7342 | 2.7342
Acetone | 0 | 0 | 0 | 0 | 0 | 0 | 0 | 0
LacticAcid | 0 | 0 | 0 | 0 | 0 | 0 | 0 | 0
PhosphoricAcid | 0 | 0 | 0 | 0 | 0 | 0 | 0 | 0
Tridecane | 78.9012 | 0 | 78.9012 | 75.4769 | 75.4769 | 75.4769 | 75.4769 | 75.4769
Ethanol | 0 | 0 | 0 | 0 | 0 | 0 | 0 | 0
Butanol | 0 | 0 | 0 | 0 | 0 | 0 | 0 | 0
Hexanol | 3.3497 | 0 | 3.3497 | 0 | 3.2043 | 3.2043 | 0 | 0
Octanol | 4.3712 | 0 | 4.3712 | 0 | 4.1815 | 4.1815 | 0 | 0
Decanol | 13.1865 | 0 | 13.1865 | 0 | 12.6142 | 12.6142 | 0 | 0
Dodecanol | 0 | 0 | 0 | 0 | 0 | 0 | 0 | 0
Tetradecanol | 0 | 0 | 0 | 0 | 0 | 0 | 0 | 0
Hexadecanol | 0 | 0 | 0 | 0 | 0 | 0 | 0 | 0
Hexene | 0.013865 | 0 | 0.013865 | 2.6526 | 0.013263 | 0.013263 | 2.6526 | 2.6526
Octene | 0.0037742 | 0 | 0.0037742 | 3.6067 | 0.0036104 | 0.0036104 | 3.6067 | 3.6067
Decene | 0.011697 | 0 | 0.011697 | 11.1896 | 0.01119 | 0.01119 | 11.1896 | 11.1896
Dodecene | 0 | 0 | 0 | 0 | 0 | 0 | 0 | 0
Tetradecene | 0 | 0 | 0 | 0 | 0 | 0 | 0 | 0
Hexadecene | 0 | 0 | 0 | 0 | 0 | 0 | 0 | 0
P4O10 | 0 | 0 | 0 | 0 | 0 | 0 | 0 | 0
SO2 | 0 | 0 | 0 | 0 | 0 | 0 | 0 | 0
N2 | 0 | 100 | 0 | 4.34 | 4.34 | 4.34 | 4.34 | 4.34
O2 | 0 | 0 | 0 | 0 | 0 | 0 | 0 | 0
CO2 | 0 | 0 | 0 | 0 | 0 | 0 | 0 | 0
Glucose | 0 | 0 | 0 | 0 | 0 | 0 | 0 | 0
NaCl | 0 | 0 | 0 | 0 | 0 | 0 | 0 | 0
DiammoniumPhosphate | 0 | 0 | 0 | 0 | 0 | 0 | 0 | 0
CornSteepLiquor | 0 | 0 | 0 | 0 | 0 | 0 | 0 | 0
Ash | 0 | 0 | 0 | 0 | 0 | 0 | 0 | 0
Cells | 0 | 0 | 0 | 0 | 0 | 0 | 0 | 0
Gliadin | 0 | 0 | 0 | 0 | 0 | 0 | 0 | 0
CellExtract | 0 | 0 | 0 | 0 | 0 | 0 | 0 | 0

## Separation
Figure S6. Process flow diagram of the Separation area.
Table S48. Stream tables of the Separation area at the baseline fermentation performance.
| wastewater | LAOs_to_separations | solvent_recycle | aqueous_fraction | s19 | s20 | s21 | s22 | s23 | s24 | s25 | s26 | s27 | s28 | s29 | s30 | s31 | s32 | s33 | s34 | s35 | s36 | s37 | s38 | s39 | s40 | s41 | s42
Source | M104 | T107 | P109 | C101 | P105 | C102 | C102 | P106 | H104 | H104 | D101 | D101 | D102 | D102 | M105 | P108 | C103 | M104 | H109 | C103 | D103 | D103 | H106 | D104 | D104 | H107 | H108 | H108
Sink | - | P105 | M101 | M104 | C102 | P106 | M104 | H104 | D101 | M104 | D102 | M105 | H109 | M105 | P108 | H104 | M104 | P109 | C103 | H108 | H106 | D104 | T108 | H107 | H108 | T109 | D103 | T110
Phase | liquid | liquid | liquid | liquid | liquid | liquid | liquid | liquid | liquid | liquid | gas | liquid | gas | liquid | liquid | liquid | liquid | liquid | liquid | liquid | gas | liquid | liquid | gas | liquid | liquid | gas¦liquid | liquid
T (K) | 311.6064 | 320 | 311.6064 | 310.15 | 320 | 320 | 320 | 320 | 496.3241 | 325 | 492.6813 | 503.236 | 423.9598 | 503.2381 | 503.2362 | 503.2362 | 320 | 311.6064 | 320 | 320 | 339.9683 | 423.1318 | 320 | 396.7114 | 443.7133 | 320 | 388.9347 | 325
flow (ton/hr) | 4561.635 | 924.5941 | 908.0399 | 4562.0936 | 924.5941 | 920.6933 | 3.9008 | 920.6933 | 920.6933 | 902.9422 | 107.7808 | 812.9125 | 17.7512 | 90.0296 | 902.9422 | 902.9422 | 0.73831 | 908.0399 | 17.7512 | 17.0128 | 2.6513 | 14.3615 | 2.6513 | 3.5356 | 10.8259 | 3.5356 | 17.0128 | 10.8259
Composition [%]:
HCl | 0 | 0 | 0 | 0 | 0 | 0 | 0 | 0 | 0 | 0 | 0 | 0 | 0 | 0 | 0 | 0 | 0 | 0 | 0 | 0 | 0 | 0 | 0 | 0 | 0 | 0 | 0 | 0
Methane | 0 | 0 | 0 | 0 | 0 | 0 | 0 | 0 | 0 | 0 | 0 | 0 | 0 | 0 | 0 | 0 | 0 | 0 | 0 | 0 | 0 | 0 | 0 | 0 | 0 | 0 | 0 | 0
Water | 98.6326 | 0.46877 | 0.1125 | 98.5501 | 0.46877 | 0.047076 | 100 | 0.047076 | 0.047076 | 9.6003e-13 | 0.40213 | 5.3318e-13 | 2.4417 | 4.8143e-12 | 9.6003e-13 | 9.6003e-13 | 58.1175 | 0.1125 | 2.4417 | 0.025476 | 0.16348 | 0 | 0.16348 | 0 | 0 | 0 | 0.025476 | 0
Acetone | 0 | 0 | 0 | 0 | 0 | 0 | 0 | 0 | 0 | 0 | 0 | 0 | 0 | 0 | 0 | 0 | 0 | 0 | 0 | 0 | 0 | 0 | 0 | 0 | 0 | 0 | 0 | 0
LacticAcid | 0 | 0 | 0 | 0 | 0 | 0 | 0 | 0 | 0 | 0 | 0 | 0 | 0 | 0 | 0 | 0 | 0 | 0 | 0 | 0 | 0 | 0 | 0 | 0 | 0 | 0 | 0 | 0
PhosphoricAcid | 0 | 0 | 0 | 0 | 0 | 0 | 0 | 0 | 0 | 0 | 0 | 0 | 0 | 0 | 0 | 0 | 0 | 0 | 0 | 0 | 0 | 0 | 0 | 0 | 0 | 0 | 0 | 0
Tridecane | 1.9868e-05 | 97.6887 | 99.8086 | 0.067477 | 97.6887 | 98.1026 | 0 | 98.1026 | 98.1026 | 99.9988 | 83.8019 | 99.9987 | 1.6492 | 100 | 99.9988 | 99.9988 | 39.6517 | 99.8086 | 1.6492 | 0 | 0 | 0 | 0 | 0 | 0 | 0 | 0 | 0
Ethanol | 0 | 0 | 0 | 0 | 0 | 0 | 0 | 0 | 0 | 0 | 0 | 0 | 0 | 0 | 0 | 0 | 0 | 0 | 0 | 0 | 0 | 0 | 0 | 0 | 0 | 0 | 0 | 0
Butanol | 0 | 0 | 0 | 0 | 0 | 0 | 0 | 0 | 0 | 0 | 0 | 0 | 0 | 0 | 0 | 0 | 0 | 0 | 0 | 0 | 0 | 0 | 0 | 0 | 0 | 0 | 0 | 0
Hexanol | 0.021401 | 0 | 0.055879 | 0.032521 | 0 | 0 | 0 | 0 | 0 | 0 | 0 | 0 | 0 | 0 | 0 | 0 | 0 | 0.055879 | 0 | 0 | 0 | 0 | 0 | 0 | 0 | 0 | 0 | 0
Octanol | 0.00051434 | 0 | 0.015741 | 0.0036474 | 0 | 0 | 0 | 0 | 0 | 0 | 0 | 0 | 0 | 0 | 0 | 0 | 0 | 0.015741 | 0 | 0 | 0 | 0 | 0 | 0 | 0 | 0 | 0 | 0
Decanol | 6.257e-05 | 0 | 0.0043081 | 0.00092006 | 0 | 0 | 0 | 0 | 0 | 0 | 0 | 0 | 0 | 0 | 0 | 0 | 0 | 0.0043081 | 0 | 0 | 0 | 0 | 0 | 0 | 0 | 0 | 0 | 0
Dodecanol | 0 | 0 | 0 | 0 | 0 | 0 | 0 | 0 | 0 | 0 | 0 | 0 | 0 | 0 | 0 | 0 | 0 | 0 | 0 | 0 | 0 | 0 | 0 | 0 | 0 | 0 | 0 | 0
Tetradecanol | 0 | 0 | 0 | 0 | 0 | 0 | 0 | 0 | 0 | 0 | 0 | 0 | 0 | 0 | 0 | 0 | 0 | 0 | 0 | 0 | 0 | 0 | 0 | 0 | 0 | 0 | 0 | 0
Hexadecanol | 0 | 0 | 0 | 0 | 0 | 0 | 0 | 0 | 0 | 0 | 0 | 0 | 0 | 0 | 0 | 0 | 0 | 0 | 0 | 0 | 0 | 0 | 0 | 0 | 0 | 0 | 0 | 0
Hexene | 0 | 0.2801 | 0.001426 | 0 | 0.2801 | 0.28129 | 0 | 0.28129 | 0.28129 | 1.7682e-10 | 2.4028 | 1.9322e-10 | 14.5895 | 2.8766e-11 | 1.7682e-10 | 1.7682e-10 | 1.7539 | 0.001426 | 14.5895 | 15.1465 | 97.1918 | 1.8005e-05 | 97.1918 | 7.3135e-05 | 0 | 7.3135e-05 | 15.1465 | 0
Octene | 0 | 0.38085 | 0.00038822 | 0 | 0.38085 | 0.38246 | 0 | 0.38246 | 0.38246 | 4.3475e-07 | 3.2671 | 4.829e-07 | 19.837 | 3.9113e-11 | 4.3475e-07 | 4.3475e-07 | 0.47694 | 0.00038822 | 19.837 | 20.6772 | 2.6447 | 24.0062 | 2.6447 | 97.5124 | 8e-05 | 97.5124 | 20.6772 | 8e-05
Decene | 0 | 1.1816 | 0.0012031 | 0 | 1.1816 | 1.1866 | 0 | 1.1866 | 1.1866 | 0.0012099 | 10.126 | 0.0013439 | 61.4826 | 7.6082e-08 | 0.0012099 | 0.0012099 | 0 | 0.0012031 | 61.4826 | 64.1508 | 3.1306e-07 | 75.9938 | 3.1306e-07 | 2.4876 | 99.9999 | 2.4876 | 64.1508 | 99.9999
Dodecene | 0 | 0 | 0 | 0 | 0 | 0 | 0 | 0 | 0 | 0 | 0 | 0 | 0 | 0 | 0 | 0 | 0 | 0 | 0 | 0 | 0 | 0 | 0 | 0 | 0 | 0 | 0 | 0
Tetradecene | 0 | 0 | 0 | 0 | 0 | 0 | 0 | 0 | 0 | 0 | 0 | 0 | 0 | 0 | 0 | 0 | 0 | 0 | 0 | 0 | 0 | 0 | 0 | 0 | 0 | 0 | 0 | 0
Hexadecene | 0 | 0 | 0 | 0 | 0 | 0 | 0 | 0 | 0 | 0 | 0 | 0 | 0 | 0 | 0 | 0 | 0 | 0 | 0 | 0 | 0 | 0 | 0 | 0 | 0 | 0 | 0 | 0
P4O10 | 0 | 0 | 0 | 0 | 0 | 0 | 0 | 0 | 0 | 0 | 0 | 0 | 0 | 0 | 0 | 0 | 0 | 0 | 0 | 0 | 0 | 0 | 0 | 0 | 0 | 0 | 0 | 0
SO2 | 0 | 0 | 0 | 0 | 0 | 0 | 0 | 0 | 0 | 0 | 0 | 0 | 0 | 0 | 0 | 0 | 0 | 0 | 0 | 0 | 0 | 0 | 0 | 0 | 0 | 0 | 0 | 0
N2 | 0 | 0 | 0 | 0 | 0 | 0 | 0 | 0 | 0 | 0 | 0 | 0 | 0 | 0 | 0 | 0 | 0 | 0 | 0 | 0 | 0 | 0 | 0 | 0 | 0 | 0 | 0 | 0
O2 | 0 | 0 | 0 | 0 | 0 | 0 | 0 | 0 | 0 | 0 | 0 | 0 | 0 | 0 | 0 | 0 | 0 | 0 | 0 | 0 | 0 | 0 | 0 | 0 | 0 | 0 | 0 | 0
CO2 | 0 | 0 | 0 | 0 | 0 | 0 | 0 | 0 | 0 | 0 | 0 | 0 | 0 | 0 | 0 | 0 | 0 | 0 | 0 | 0 | 0 | 0 | 0 | 0 | 0 | 0 | 0 | 0
Glucose | 0.0012543 | 0 | 0 | 0.0012542 | 0 | 0 | 0 | 0 | 0 | 0 | 0 | 0 | 0 | 0 | 0 | 0 | 0 | 0 | 0 | 0 | 0 | 0 | 0 | 0 | 0 | 0 | 0 | 0
NaCl | 0.99241 | 0 | 0 | 0.99231 | 0 | 0 | 0 | 0 | 0 | 0 | 0 | 0 | 0 | 0 | 0 | 0 | 0 | 0 | 0 | 0 | 0 | 0 | 0 | 0 | 0 | 0 | 0 | 0
DiammoniumPhosphate | 0.042016 | 0 | 0 | 0.042012 | 0 | 0 | 0 | 0 | 0 | 0 | 0 | 0 | 0 | 0 | 0 | 0 | 0 | 0 | 0 | 0 | 0 | 0 | 0 | 0 | 0 | 0 | 0 | 0
CornSteepLiquor | 0.30863 | 0 | 0 | 0.3086 | 0 | 0 | 0 | 0 | 0 | 0 | 0 | 0 | 0 | 0 | 0 | 0 | 0 | 0 | 0 | 0 | 0 | 0 | 0 | 0 | 0 | 0 | 0 | 0
Ash | 0 | 0 | 0 | 0 | 0 | 0 | 0 | 0 | 0 | 0 | 0 | 0 | 0 | 0 | 0 | 0 | 0 | 0 | 0 | 0 | 0 | 0 | 0 | 0 | 0 | 0 | 0 | 0
Cells | 0.001139 | 0 | 0 | 0.0011389 | 0 | 0 | 0 | 0 | 0 | 0 | 0 | 0 | 0 | 0 | 0 | 0 | 0 | 0 | 0 | 0 | 0 | 0 | 0 | 0 | 0 | 0 | 0 | 0
Gliadin | 0 | 0 | 0 | 0 | 0 | 0 | 0 | 0 | 0 | 0 | 0 | 0 | 0 | 0 | 0 | 0 | 0 | 0 | 0 | 0 | 0 | 0 | 0 | 0 | 0 | 0 | 0 | 0
CellExtract | 0 | 0 | 0 | 0 | 0 | 0 | 0 | 0 | 0 | 0 | 0 | 0 | 0 | 0 | 0 | 0 | 0 | 0 | 0 | 0 | 0 | 0 | 0 | 0 | 0 | 0 | 0 | 0
Table S49. Stream tables of the Separation area at the target fermentation performance.
| wastewater | LAOs_to_separations | solvent_recycle | aqueous_fraction | s19 | s20 | s21 | s22 | s23 | s24 | s25 | s26 | s27 | s28 | s29 | s30 | s31 | s32 | s33 | s34 | s35 | s36 | s37 | s38 | s39 | s40 | s41 | s42
Source | M104 | T107 | P109 | C101 | P105 | C102 | C102 | P106 | H104 | H104 | D101 | D101 | D102 | D102 | M105 | P108 | C103 | M104 | H109 | C103 | D103 | D103 | H106 | D104 | D104 | H107 | H108 | H108
Sink | - | P105 | M101 | M104 | C102 | P106 | M104 | H104 | D101 | M104 | D102 | M105 | H109 | M105 | P108 | H104 | M104 | P109 | C103 | H108 | H106 | D104 | T108 | H107 | H108 | T109 | D103 | T110
Phase | liquid | liquid | liquid | liquid | liquid | liquid | liquid | liquid | liquid | liquid | gas | liquid | gas | liquid | liquid | liquid | liquid | liquid | liquid | liquid | gas | liquid | liquid | gas | liquid | liquid | gas¦liquid | liquid
T (K) | 311.6338 | 320 | 311.6338 | 310.15 | 320 | 320 | 320 | 320 | 468.0268 | 325 | 456.5028 | 503.2126 | 425.9646 | 503.2381 | 503.215 | 503.215 | 320 | 311.6338 | 320 | 320 | 340.0536 | 423.1318 | 320 | 396.7114 | 443.7133 | 320 | 389.0819 | 325
flow (ton/hr) | 379.5784 | 93.3958 | 74.7431 | 377.9369 | 93.3958 | 90.9933 | 2.4026 | 90.9933 | 90.9933 | 73.4086 | 24.661 | 66.3323 | 17.5847 | 7.0763 | 73.4086 | 73.4086 | 0.5735 | 74.7431 | 17.5847 | 17.0112 | 2.6496 | 14.3615 | 2.6496 | 3.5356 | 10.8259 | 3.5356 | 17.0112 | 10.8259
Composition [%]:
HCl | 0 | 0 | 0 | 0 | 0 | 0 | 0 | 0 | 0 | 0 | 0 | 0 | 0 | 0 | 0 | 0 | 0 | 0 | 0 | 0 | 0 | 0 | 0 | 0 | 0 | 0 | 0 | 0
Methane | 0 | 0 | 0 | 0 | 0 | 0 | 0 | 0 | 0 | 0 | 0 | 0 | 0 | 0 | 0 | 0 | 0 | 0 | 0 | 0 | 0 | 0 | 0 | 0 | 0 | 0 | 0 | 0
Water | 98.3713 | 2.8583 | 0.11343 | 98.1153 | 2.8583 | 0.29337 | 100 | 0.29337 | 0.29337 | 7.273e-12 | 1.0825 | 4.0244e-12 | 1.5181 | 3.7724e-11 | 7.273e-12 | 7.273e-12 | 46.0817 | 0.11343 | 1.5181 | 0.015693 | 0.10075 | 0 | 0.10075 | 0 | 0 | 0 | 0.015693 | 0
Acetone | 0 | 0 | 0 | 0 | 0 | 0 | 0 | 0 | 0 | 0 | 0 | 0 | 0 | 0 | 0 | 0 | 0 | 0 | 0 | 0 | 0 | 0 | 0 | 0 | 0 | 0 | 0 | 0
LacticAcid | 0 | 0 | 0 | 0 | 0 | 0 | 0 | 0 | 0 | 0 | 0 | 0 | 0 | 0 | 0 | 0 | 0 | 0 | 0 | 0 | 0 | 0 | 0 | 0 | 0 | 0 | 0 | 0
PhosphoricAcid | 0 | 0 | 0 | 0 | 0 | 0 | 0 | 0 | 0 | 0 | 0 | 0 | 0 | 0 | 0 | 0 | 0 | 0 | 0 | 0 | 0 | 0 | 0 | 0 | 0 | 0 | 0 | 0
Tridecane | 1.948e-05 | 78.9012 | 98.9275 | 0.066453 | 78.9012 | 80.9845 | 0 | 80.9845 | 80.9845 | 99.9851 | 29.8814 | 99.9835 | 1.6648 | 100 | 99.9851 | 99.9851 | 51.0464 | 98.9275 | 1.6648 | 0 | 0 | 0 | 0 | 0 | 0 | 0 | 0 | 0
Ethanol | 0 | 0 | 0 | 0 | 0 | 0 | 0 | 0 | 0 | 0 | 0 | 0 | 0 | 0 | 0 | 0 | 0 | 0 | 0 | 0 | 0 | 0 | 0 | 0 | 0 | 0 | 0 | 0
Butanol | 0 | 0 | 0 | 0 | 0 | 0 | 0 | 0 | 0 | 0 | 0 | 0 | 0 | 0 | 0 | 0 | 0 | 0 | 0 | 0 | 0 | 0 | 0 | 0 | 0 | 0 | 0 | 0
Hexanol | 0.25719 | 0 | 0.67886 | 0.39256 | 0 | 0 | 0 | 0 | 0 | 0 | 0 | 0 | 0 | 0 | 0 | 0 | 0 | 0.67886 | 0 | 0 | 0 | 0 | 0 | 0 | 0 | 0 | 0 | 0
Octanol | 0.0061811 | 0 | 0.19124 | 0.044028 | 0 | 0 | 0 | 0 | 0 | 0 | 0 | 0 | 0 | 0 | 0 | 0 | 0 | 0.19124 | 0 | 0 | 0 | 0 | 0 | 0 | 0 | 0 | 0 | 0
Decanol | 0.00075195 | 0 | 0.052339 | 0.011106 | 0 | 0 | 0 | 0 | 0 | 0 | 0 | 0 | 0 | 0 | 0 | 0 | 0 | 0.052339 | 0 | 0 | 0 | 0 | 0 | 0 | 0 | 0 | 0 | 0
Dodecanol | 0 | 0 | 0 | 0 | 0 | 0 | 0 | 0 | 0 | 0 | 0 | 0 | 0 | 0 | 0 | 0 | 0 | 0 | 0 | 0 | 0 | 0 | 0 | 0 | 0 | 0 | 0 | 0
Tetradecanol | 0 | 0 | 0 | 0 | 0 | 0 | 0 | 0 | 0 | 0 | 0 | 0 | 0 | 0 | 0 | 0 | 0 | 0 | 0 | 0 | 0 | 0 | 0 | 0 | 0 | 0 | 0 | 0
Hexadecanol | 0 | 0 | 0 | 0 | 0 | 0 | 0 | 0 | 0 | 0 | 0 | 0 | 0 | 0 | 0 | 0 | 0 | 0 | 0 | 0 | 0 | 0 | 0 | 0 | 0 | 0 | 0 | 0
Hexene | 0 | 2.7729 | 0.017325 | 0 | 2.7729 | 2.8462 | 0 | 2.8462 | 2.8462 | 2.1307e-09 | 10.5016 | 2.319e-09 | 14.7276 | 3.6598e-10 | 2.1307e-09 | 2.1307e-09 | 2.2579 | 0.017325 | 14.7276 | 15.148 | 97.2529 | 1.8005e-05 | 97.2529 | 7.3135e-05 | 0 | 7.3135e-05 | 15.148 | 0
Octene | 0 | 3.7703 | 0.0047161 | 0 | 3.7703 | 3.8699 | 0 | 3.8699 | 3.8699 | 4.9659e-06 | 14.2788 | 5.4956e-06 | 20.0248 | 4.9762e-10 | 4.9659e-06 | 4.9659e-06 | 0.614 | 0.0047161 | 20.0248 | 20.6792 | 2.6463 | 24.0062 | 2.6463 | 97.5124 | 8e-05 | 97.5124 | 20.6792 | 8e-05
Decene | 0 | 11.6973 | 0.014616 | 0 | 11.6973 | 12.0062 | 0 | 12.0062 | 12.0062 | 0.014882 | 44.2557 | 0.01647 | 62.0647 | 7.6082e-08 | 0.014882 | 0.014882 | 0 | 0.014616 | 62.0647 | 64.1571 | 3.1328e-07 | 75.9938 | 3.1328e-07 | 2.4876 | 99.9999 | 2.4876 | 64.1571 | 99.9999
Dodecene | 0 | 0 | 0 | 0 | 0 | 0 | 0 | 0 | 0 | 0 | 0 | 0 | 0 | 0 | 0 | 0 | 0 | 0 | 0 | 0 | 0 | 0 | 0 | 0 | 0 | 0 | 0 | 0
Tetradecene | 0 | 0 | 0 | 0 | 0 | 0 | 0 | 0 | 0 | 0 | 0 | 0 | 0 | 0 | 0 | 0 | 0 | 0 | 0 | 0 | 0 | 0 | 0 | 0 | 0 | 0 | 0 | 0
Hexadecene | 0 | 0 | 0 | 0 | 0 | 0 | 0 | 0 | 0 | 0 | 0 | 0 | 0 | 0 | 0 | 0 | 0 | 0 | 0 | 0 | 0 | 0 | 0 | 0 | 0 | 0 | 0 | 0
P4O10 | 0 | 0 | 0 | 0 | 0 | 0 | 0 | 0 | 0 | 0 | 0 | 0 | 0 | 0 | 0 | 0 | 0 | 0 | 0 | 0 | 0 | 0 | 0 | 0 | 0 | 0 | 0 | 0
SO2 | 0 | 0 | 0 | 0 | 0 | 0 | 0 | 0 | 0 | 0 | 0 | 0 | 0 | 0 | 0 | 0 | 0 | 0 | 0 | 0 | 0 | 0 | 0 | 0 | 0 | 0 | 0 | 0
N2 | 0 | 0 | 0 | 0 | 0 | 0 | 0 | 0 | 0 | 0 | 0 | 0 | 0 | 0 | 0 | 0 | 0 | 0 | 0 | 0 | 0 | 0 | 0 | 0 | 0 | 0 | 0 | 0
O2 | 0 | 0 | 0 | 0 | 0 | 0 | 0 | 0 | 0 | 0 | 0 | 0 | 0 | 0 | 0 | 0 | 0 | 0 | 0 | 0 | 0 | 0 | 0 | 0 | 0 | 0 | 0 | 0
CO2 | 0 | 0 | 0 | 0 | 0 | 0 | 0 | 0 | 0 | 0 | 0 | 0 | 0 | 0 | 0 | 0 | 0 | 0 | 0 | 0 | 0 | 0 | 0 | 0 | 0 | 0 | 0 | 0
Glucose | 0.0037684 | 0 | 0 | 0.0037848 | 0 | 0 | 0 | 0 | 0 | 0 | 0 | 0 | 0 | 0 | 0 | 0 | 0 | 0 | 0 | 0 | 0 | 0 | 0 | 0 | 0 | 0 | 0 | 0
NaCl | 0.97303 | 0 | 0 | 0.97725 | 0 | 0 | 0 | 0 | 0 | 0 | 0 | 0 | 0 | 0 | 0 | 0 | 0 | 0 | 0 | 0 | 0 | 0 | 0 | 0 | 0 | 0 | 0 | 0
DiammoniumPhosphate | 0.041285 | 0 | 0 | 0.041465 | 0 | 0 | 0 | 0 | 0 | 0 | 0 | 0 | 0 | 0 | 0 | 0 | 0 | 0 | 0 | 0 | 0 | 0 | 0 | 0 | 0 | 0 | 0 | 0
CornSteepLiquor | 0.3441 | 0 | 0 | 0.34559 | 0 | 0 | 0 | 0 | 0 | 0 | 0 | 0 | 0 | 0 | 0 | 0 | 0 | 0 | 0 | 0 | 0 | 0 | 0 | 0 | 0 | 0 | 0 | 0
Ash | 0 | 0 | 0 | 0 | 0 | 0 | 0 | 0 | 0 | 0 | 0 | 0 | 0 | 0 | 0 | 0 | 0 | 0 | 0 | 0 | 0 | 0 | 0 | 0 | 0 | 0 | 0 | 0
Cells | 0.0024168 | 0 | 0 | 0.0024273 | 0 | 0 | 0 | 0 | 0 | 0 | 0 | 0 | 0 | 0 | 0 | 0 | 0 | 0 | 0 | 0 | 0 | 0 | 0 | 0 | 0 | 0 | 0 | 0
Gliadin | 0 | 0 | 0 | 0 | 0 | 0 | 0 | 0 | 0 | 0 | 0 | 0 | 0 | 0 | 0 | 0 | 0 | 0 | 0 | 0 | 0 | 0 | 0 | 0 | 0 | 0 | 0 | 0
CellExtract | 0 | 0 | 0 | 0 | 0 | 0 | 0 | 0 | 0 | 0 | 0 | 0 | 0 | 0 | 0 | 0 | 0 | 0 | 0 | 0 | 0 | 0 | 0 | 0 | 0 | 0 | 0 | 0

## OSBL
Figure S7. Process flow diagram of the outside boundary limits (OSBL) area.
Table S50. Stream tables of the OSBL area at the baseline fermentation performance.
| evaporation_and_blowdown | DAP | s.13 | s.18 | salt | boiler_makeup_water | recirculated_chilled_water | natural_gas | recycle_nitrogen | lime | LAOs_to_separations | boiler_chemicals | hexene | cooling_tower_makeup_water | emissions | octene | rejected_water_and_blowdown | decene | ash_disposal | glucose | s2 | s5 | s6 | s7 | s18 | s37 | s40 | s42
Source | CT | - | - | CWP | - | - | - | - | T107 | - | T107 | - | T108 | - | BT | T109 | BT | T110 | BT | - | T101 | T103 | T104 | T106 | H105 | H106 | H107 | H108
Sink | - | T106 | BT | - | T104 | BT | CWP | BT | M103 | BT | P105 | BT | - | CT | - | - | - | - | - | T101 | M102 | M102 | M102 | M102 | T107 | T108 | T109 | T110
Phase | liquid | liquid | liquid | liquid | liquid | liquid | liquid | liquid | gas | liquid | liquid | liquid | liquid | liquid | gas | liquid | liquid | liquid | liquid | liquid | liquid | liquid | liquid | liquid | liquid | liquid | liquid | liquid
T (K) | 305.372 | 298.15 | 298.15 | 300.372 | 298.15 | 298.15 | 300.372 | 298.15 | 320 | 298.15 | 320 | 298.15 | 320 | 305.372 | 633.15 | 320 | 298.15 | 325 | 298.15 | 298.15 | 298.15 | 298.15 | 298.15 | 298.15 | 320 | 320 | 320 | 325
flow (ton/hr) | 29.7522 | 1.9185 | 0 | 607.7168 | 45.3153 | 5.6571 | 607.7168 | 7.4565 | 0 | 0 | 924.5941 | 0 | 2.6513 | 29.7522 | 37.2026 | 3.5356 | 5.6571 | 10.8259 | 0 | 114.5468 | 114.5468 | 14.0927 | 45.3153 | 1.9185 | 924.5941 | 2.6513 | 3.5356 | 10.8259
Composition [%]:
HCl | 0 | 0 | 0 | 0 | 0 | 0 | 0 | 0 | 0 | 0 | 0 | 0 | 0 | 0 | 0 | 0 | 0 | 0 | 0 | 0 | 0 | 0 | 0 | 0 | 0 | 0 | 0 | 0
Methane | 0 | 0 | 0 | 0 | 0 | 0 | 0 | 100 | 0 | 0 | 0 | 0 | 0 | 0 | 0 | 0 | 0 | 0 | 0 | 0 | 0 | 0 | 0 | 0 | 0 | 0 | 0 | 0
Water | 100 | 0 | 0 | 100 | 0 | 100 | 100 | 0 | 0 | 0 | 0.46877 | 0 | 0.16348 | 100 | 45.0157 | 0 | 100 | 0 | 0 | 0 | 0 | 0 | 0 | 0 | 0.46877 | 0.16348 | 0 | 0
Acetone | 0 | 0 | 0 | 0 | 0 | 0 | 0 | 0 | 0 | 0 | 0 | 0 | 0 | 0 | 0 | 0 | 0 | 0 | 0 | 0 | 0 | 0 | 0 | 0 | 0 | 0 | 0 | 0
LacticAcid | 0 | 0 | 0 | 0 | 0 | 0 | 0 | 0 | 0 | 0 | 0 | 0 | 0 | 0 | 0 | 0 | 0 | 0 | 0 | 0 | 0 | 0 | 0 | 0 | 0 | 0 | 0 | 0
PhosphoricAcid | 0 | 0 | 0 | 0 | 0 | 0 | 0 | 0 | 0 | 0 | 0 | 0 | 0 | 0 | 0 | 0 | 0 | 0 | 0 | 0 | 0 | 0 | 0 | 0 | 0 | 0 | 0 | 0
Tridecane | 0 | 0 | 0 | 0 | 0 | 0 | 0 | 0 | 0 | 0 | 97.6887 | 0 | 0 | 0 | 0 | 0 | 0 | 0 | 0 | 0 | 0 | 0 | 0 | 0 | 97.6887 | 0 | 0 | 0
Ethanol | 0 | 0 | 0 | 0 | 0 | 0 | 0 | 0 | 0 | 0 | 0 | 0 | 0 | 0 | 0 | 0 | 0 | 0 | 0 | 0 | 0 | 0 | 0 | 0 | 0 | 0 | 0 | 0
Butanol | 0 | 0 | 0 | 0 | 0 | 0 | 0 | 0 | 0 | 0 | 0 | 0 | 0 | 0 | 0 | 0 | 0 | 0 | 0 | 0 | 0 | 0 | 0 | 0 | 0 | 0 | 0 | 0
Hexanol | 0 | 0 | 0 | 0 | 0 | 0 | 0 | 0 | 0 | 0 | 0 | 0 | 0 | 0 | 0 | 0 | 0 | 0 | 0 | 0 | 0 | 0 | 0 | 0 | 0 | 0 | 0 | 0
Octanol | 0 | 0 | 0 | 0 | 0 | 0 | 0 | 0 | 0 | 0 | 0 | 0 | 0 | 0 | 0 | 0 | 0 | 0 | 0 | 0 | 0 | 0 | 0 | 0 | 0 | 0 | 0 | 0
Decanol | 0 | 0 | 0 | 0 | 0 | 0 | 0 | 0 | 0 | 0 | 0 | 0 | 0 | 0 | 0 | 0 | 0 | 0 | 0 | 0 | 0 | 0 | 0 | 0 | 0 | 0 | 0 | 0
Dodecanol | 0 | 0 | 0 | 0 | 0 | 0 | 0 | 0 | 0 | 0 | 0 | 0 | 0 | 0 | 0 | 0 | 0 | 0 | 0 | 0 | 0 | 0 | 0 | 0 | 0 | 0 | 0 | 0
Tetradecanol | 0 | 0 | 0 | 0 | 0 | 0 | 0 | 0 | 0 | 0 | 0 | 0 | 0 | 0 | 0 | 0 | 0 | 0 | 0 | 0 | 0 | 0 | 0 | 0 | 0 | 0 | 0 | 0
Hexadecanol | 0 | 0 | 0 | 0 | 0 | 0 | 0 | 0 | 0 | 0 | 0 | 0 | 0 | 0 | 0 | 0 | 0 | 0 | 0 | 0 | 0 | 0 | 0 | 0 | 0 | 0 | 0 | 0
Hexene | 0 | 0 | 0 | 0 | 0 | 0 | 0 | 0 | 0 | 0 | 0.2801 | 0 | 97.1918 | 0 | 0 | 7.3135e-05 | 0 | 0 | 0 | 0 | 0 | 0 | 0 | 0 | 0.2801 | 97.1918 | 7.3135e-05 | 0
Octene | 0 | 0 | 0 | 0 | 0 | 0 | 0 | 0 | 0 | 0 | 0.38085 | 0 | 2.6447 | 0 | 0 | 97.5124 | 0 | 8e-05 | 0 | 0 | 0 | 0 | 0 | 0 | 0.38085 | 2.6447 | 97.5124 | 8e-05
Decene | 0 | 0 | 0 | 0 | 0 | 0 | 0 | 0 | 0 | 0 | 1.1816 | 0 | 3.1306e-07 | 0 | 0 | 2.4876 | 0 | 99.9999 | 0 | 0 | 0 | 0 | 0 | 0 | 1.1816 | 3.1306e-07 | 2.4876 | 99.9999
Dodecene | 0 | 0 | 0 | 0 | 0 | 0 | 0 | 0 | 0 | 0 | 0 | 0 | 0 | 0 | 0 | 0 | 0 | 0 | 0 | 0 | 0 | 0 | 0 | 0 | 0 | 0 | 0 | 0
Tetradecene | 0 | 0 | 0 | 0 | 0 | 0 | 0 | 0 | 0 | 0 | 0 | 0 | 0 | 0 | 0 | 0 | 0 | 0 | 0 | 0 | 0 | 0 | 0 | 0 | 0 | 0 | 0 | 0
Hexadecene | 0 | 0 | 0 | 0 | 0 | 0 | 0 | 0 | 0 | 0 | 0 | 0 | 0 | 0 | 0 | 0 | 0 | 0 | 0 | 0 | 0 | 0 | 0 | 0 | 0 | 0 | 0 | 0
P4O10 | 0 | 0 | 0 | 0 | 0 | 0 | 0 | 0 | 0 | 0 | 0 | 0 | 0 | 0 | 0 | 0 | 0 | 0 | 0 | 0 | 0 | 0 | 0 | 0 | 0 | 0 | 0 | 0
SO2 | 0 | 0 | 0 | 0 | 0 | 0 | 0 | 0 | 0 | 0 | 0 | 0 | 0 | 0 | 0 | 0 | 0 | 0 | 0 | 0 | 0 | 0 | 0 | 0 | 0 | 0 | 0 | 0
N2 | 0 | 0 | 0 | 0 | 0 | 0 | 0 | 0 | 0 | 0 | 0 | 0 | 0 | 0 | 0 | 0 | 0 | 0 | 0 | 0 | 0 | 0 | 0 | 0 | 0 | 0 | 0 | 0
O2 | 0 | 0 | 0 | 0 | 0 | 0 | 0 | 0 | 0 | 0 | 0 | 0 | 0 | 0 | 0 | 0 | 0 | 0 | 0 | 0 | 0 | 0 | 0 | 0 | 0 | 0 | 0 | 0
CO2 | 0 | 0 | 0 | 0 | 0 | 0 | 0 | 0 | 0 | 0 | 0 | 0 | 0 | 0 | 54.9843 | 0 | 0 | 0 | 0 | 0 | 0 | 0 | 0 | 0 | 0 | 0 | 0 | 0
Glucose | 0 | 0 | 0 | 0 | 0 | 0 | 0 | 0 | 0 | 0 | 0 | 0 | 0 | 0 | 0 | 0 | 0 | 0 | 0 | 100 | 100 | 0 | 0 | 0 | 0 | 0 | 0 | 0
NaCl | 0 | 0 | 0 | 0 | 100 | 0 | 0 | 0 | 0 | 0 | 0 | 0 | 0 | 0 | 0 | 0 | 0 | 0 | 0 | 0 | 0 | 0 | 100 | 0 | 0 | 0 | 0 | 0
DiammoniumPhosphate | 0 | 100 | 0 | 0 | 0 | 0 | 0 | 0 | 0 | 0 | 0 | 0 | 0 | 0 | 0 | 0 | 0 | 0 | 0 | 0 | 0 | 0 | 0 | 100 | 0 | 0 | 0 | 0
CornSteepLiquor | 0 | 0 | 0 | 0 | 0 | 0 | 0 | 0 | 0 | 0 | 0 | 0 | 0 | 0 | 0 | 0 | 0 | 0 | 0 | 0 | 0 | 100 | 0 | 0 | 0 | 0 | 0 | 0
Ash | 0 | 0 | 0 | 0 | 0 | 0 | 0 | 0 | 0 | 0 | 0 | 0 | 0 | 0 | 0 | 0 | 0 | 0 | 0 | 0 | 0 | 0 | 0 | 0 | 0 | 0 | 0 | 0
Cells | 0 | 0 | 0 | 0 | 0 | 0 | 0 | 0 | 0 | 0 | 0 | 0 | 0 | 0 | 0 | 0 | 0 | 0 | 0 | 0 | 0 | 0 | 0 | 0 | 0 | 0 | 0 | 0
Gliadin | 0 | 0 | 0 | 0 | 0 | 0 | 0 | 0 | 0 | 0 | 0 | 0 | 0 | 0 | 0 | 0 | 0 | 0 | 0 | 0 | 0 | 0 | 0 | 0 | 0 | 0 | 0 | 0
CellExtract | 0 | 0 | 0 | 0 | 0 | 0 | 0 | 0 | 0 | 0 | 0 | 0 | 0 | 0 | 0 | 0 | 0 | 0 | 0 | 0 | 0 | 0 | 0 | 0 | 0 | 0 | 0 | 0
Table S51. Stream tables of the OSBL area at the target fermentation performance.
| evaporation_and_blowdown | DAP | s.13 | s.18 | salt | boiler_makeup_water | recirculated_chilled_water | natural_gas | recycle_nitrogen | lime | LAOs_to_separations | boiler_chemicals | hexene | cooling_tower_makeup_water | emissions | octene | rejected_water_and_blowdown | decene | ash_disposal | glucose | s2 | s5 | s6 | s7 | s18 | s37 | s40 | s42
Source | CT | - | - | CWP | - | - | - | - | T107 | - | T107 | - | T108 | - | BT | T109 | BT | T110 | BT | - | T101 | T103 | T104 | T106 | H105 | H106 | H107 | H108
Sink | - | T106 | BT | - | T104 | BT | CWP | BT | M103 | BT | P105 | BT | - | CT | - | - | - | - | - | T101 | M102 | M102 | M102 | M102 | T107 | T108 | T109 | T110
Phase | liquid | liquid | liquid | liquid | liquid | liquid | liquid | liquid | gas | liquid | liquid | liquid | liquid | liquid | gas | liquid | liquid | liquid | liquid | liquid | liquid | liquid | liquid | liquid | liquid | liquid | liquid | liquid
T (K) | 305.372 | 298.15 | 298.15 | 300.372 | 298.15 | 298.15 | 300.372 | 298.15 | 320 | 298.15 | 320 | 298.15 | 320 | 305.372 | 633.15 | 320 | 298.15 | 325 | 298.15 | 298.15 | 298.15 | 298.15 | 298.15 | 298.15 | 320 | 320 | 320 | 325
flow (ton/hr) | 11.9752 | 0.15687 | 0 | 607.7168 | 3.6971 | 1.3646 | 607.7168 | 1.725 | 4.2373 | 0 | 93.3958 | 0 | 2.6496 | 11.9752 | 8.6067 | 3.5356 | 1.3646 | 10.8259 | 0 | 71.5917 | 71.5917 | 1.3074 | 3.6971 | 0.15687 | 97.6331 | 2.6496 | 3.5356 | 10.8259
Composition [%]:
HCl | 0 | 0 | 0 | 0 | 0 | 0 | 0 | 0 | 0 | 0 | 0 | 0 | 0 | 0 | 0 | 0 | 0 | 0 | 0 | 0 | 0 | 0 | 0 | 0 | 0 | 0 | 0 | 0
Methane | 0 | 0 | 0 | 0 | 0 | 0 | 0 | 100 | 0 | 0 | 0 | 0 | 0 | 0 | 0 | 0 | 0 | 0 | 0 | 0 | 0 | 0 | 0 | 0 | 0 | 0 | 0 | 0
Water | 100 | 0 | 0 | 100 | 0 | 100 | 100 | 0 | 0 | 0 | 2.8583 | 0 | 0.10075 | 100 | 45.0157 | 0 | 100 | 0 | 0 | 0 | 0 | 0 | 0 | 0 | 2.7342 | 0.10075 | 0 | 0
Acetone | 0 | 0 | 0 | 0 | 0 | 0 | 0 | 0 | 0 | 0 | 0 | 0 | 0 | 0 | 0 | 0 | 0 | 0 | 0 | 0 | 0 | 0 | 0 | 0 | 0 | 0 | 0 | 0
LacticAcid | 0 | 0 | 0 | 0 | 0 | 0 | 0 | 0 | 0 | 0 | 0 | 0 | 0 | 0 | 0 | 0 | 0 | 0 | 0 | 0 | 0 | 0 | 0 | 0 | 0 | 0 | 0 | 0
PhosphoricAcid | 0 | 0 | 0 | 0 | 0 | 0 | 0 | 0 | 0 | 0 | 0 | 0 | 0 | 0 | 0 | 0 | 0 | 0 | 0 | 0 | 0 | 0 | 0 | 0 | 0 | 0 | 0 | 0
Tridecane | 0 | 0 | 0 | 0 | 0 | 0 | 0 | 0 | 0 | 0 | 78.9012 | 0 | 0 | 0 | 0 | 0 | 0 | 0 | 0 | 0 | 0 | 0 | 0 | 0 | 75.4769 | 0 | 0 | 0
Ethanol | 0 | 0 | 0 | 0 | 0 | 0 | 0 | 0 | 0 | 0 | 0 | 0 | 0 | 0 | 0 | 0 | 0 | 0 | 0 | 0 | 0 | 0 | 0 | 0 | 0 | 0 | 0 | 0
Butanol | 0 | 0 | 0 | 0 | 0 | 0 | 0 | 0 | 0 | 0 | 0 | 0 | 0 | 0 | 0 | 0 | 0 | 0 | 0 | 0 | 0 | 0 | 0 | 0 | 0 | 0 | 0 | 0
Hexanol | 0 | 0 | 0 | 0 | 0 | 0 | 0 | 0 | 0 | 0 | 0 | 0 | 0 | 0 | 0 | 0 | 0 | 0 | 0 | 0 | 0 | 0 | 0 | 0 | 0 | 0 | 0 | 0
Octanol | 0 | 0 | 0 | 0 | 0 | 0 | 0 | 0 | 0 | 0 | 0 | 0 | 0 | 0 | 0 | 0 | 0 | 0 | 0 | 0 | 0 | 0 | 0 | 0 | 0 | 0 | 0 | 0
Decanol | 0 | 0 | 0 | 0 | 0 | 0 | 0 | 0 | 0 | 0 | 0 | 0 | 0 | 0 | 0 | 0 | 0 | 0 | 0 | 0 | 0 | 0 | 0 | 0 | 0 | 0 | 0 | 0
Dodecanol | 0 | 0 | 0 | 0 | 0 | 0 | 0 | 0 | 0 | 0 | 0 | 0 | 0 | 0 | 0 | 0 | 0 | 0 | 0 | 0 | 0 | 0 | 0 | 0 | 0 | 0 | 0 | 0
Tetradecanol | 0 | 0 | 0 | 0 | 0 | 0 | 0 | 0 | 0 | 0 | 0 | 0 | 0 | 0 | 0 | 0 | 0 | 0 | 0 | 0 | 0 | 0 | 0 | 0 | 0 | 0 | 0 | 0
Hexadecanol | 0 | 0 | 0 | 0 | 0 | 0 | 0 | 0 | 0 | 0 | 0 | 0 | 0 | 0 | 0 | 0 | 0 | 0 | 0 | 0 | 0 | 0 | 0 | 0 | 0 | 0 | 0 | 0
Hexene | 0 | 0 | 0 | 0 | 0 | 0 | 0 | 0 | 0 | 0 | 2.7729 | 0 | 97.2529 | 0 | 0 | 7.3135e-05 | 0 | 0 | 0 | 0 | 0 | 0 | 0 | 0 | 2.6526 | 97.2529 | 7.3135e-05 | 0
Octene | 0 | 0 | 0 | 0 | 0 | 0 | 0 | 0 | 0 | 0 | 3.7703 | 0 | 2.6463 | 0 | 0 | 97.5124 | 0 | 8e-05 | 0 | 0 | 0 | 0 | 0 | 0 | 3.6067 | 2.6463 | 97.5124 | 8e-05
Decene | 0 | 0 | 0 | 0 | 0 | 0 | 0 | 0 | 0 | 0 | 11.6973 | 0 | 3.1328e-07 | 0 | 0 | 2.4876 | 0 | 99.9999 | 0 | 0 | 0 | 0 | 0 | 0 | 11.1896 | 3.1328e-07 | 2.4876 | 99.9999
Dodecene | 0 | 0 | 0 | 0 | 0 | 0 | 0 | 0 | 0 | 0 | 0 | 0 | 0 | 0 | 0 | 0 | 0 | 0 | 0 | 0 | 0 | 0 | 0 | 0 | 0 | 0 | 0 | 0
Tetradecene | 0 | 0 | 0 | 0 | 0 | 0 | 0 | 0 | 0 | 0 | 0 | 0 | 0 | 0 | 0 | 0 | 0 | 0 | 0 | 0 | 0 | 0 | 0 | 0 | 0 | 0 | 0 | 0
Hexadecene | 0 | 0 | 0 | 0 | 0 | 0 | 0 | 0 | 0 | 0 | 0 | 0 | 0 | 0 | 0 | 0 | 0 | 0 | 0 | 0 | 0 | 0 | 0 | 0 | 0 | 0 | 0 | 0
P4O10 | 0 | 0 | 0 | 0 | 0 | 0 | 0 | 0 | 0 | 0 | 0 | 0 | 0 | 0 | 0 | 0 | 0 | 0 | 0 | 0 | 0 | 0 | 0 | 0 | 0 | 0 | 0 | 0
SO2 | 0 | 0 | 0 | 0 | 0 | 0 | 0 | 0 | 0 | 0 | 0 | 0 | 0 | 0 | 0 | 0 | 0 | 0 | 0 | 0 | 0 | 0 | 0 | 0 | 0 | 0 | 0 | 0
N2 | 0 | 0 | 0 | 0 | 0 | 0 | 0 | 0 | 100 | 0 | 0 | 0 | 0 | 0 | 0 | 0 | 0 | 0 | 0 | 0 | 0 | 0 | 0 | 0 | 4.34 | 0 | 0 | 0
O2 | 0 | 0 | 0 | 0 | 0 | 0 | 0 | 0 | 0 | 0 | 0 | 0 | 0 | 0 | 0 | 0 | 0 | 0 | 0 | 0 | 0 | 0 | 0 | 0 | 0 | 0 | 0 | 0
CO2 | 0 | 0 | 0 | 0 | 0 | 0 | 0 | 0 | 0 | 0 | 0 | 0 | 0 | 0 | 54.9843 | 0 | 0 | 0 | 0 | 0 | 0 | 0 | 0 | 0 | 0 | 0 | 0 | 0
Glucose | 0 | 0 | 0 | 0 | 0 | 0 | 0 | 0 | 0 | 0 | 0 | 0 | 0 | 0 | 0 | 0 | 0 | 0 | 0 | 100 | 100 | 0 | 0 | 0 | 0 | 0 | 0 | 0
NaCl | 0 | 0 | 0 | 0 | 100 | 0 | 0 | 0 | 0 | 0 | 0 | 0 | 0 | 0 | 0 | 0 | 0 | 0 | 0 | 0 | 0 | 0 | 100 | 0 | 0 | 0 | 0 | 0
DiammoniumPhosphate | 0 | 100 | 0 | 0 | 0 | 0 | 0 | 0 | 0 | 0 | 0 | 0 | 0 | 0 | 0 | 0 | 0 | 0 | 0 | 0 | 0 | 0 | 0 | 100 | 0 | 0 | 0 | 0
CornSteepLiquor | 0 | 0 | 0 | 0 | 0 | 0 | 0 | 0 | 0 | 0 | 0 | 0 | 0 | 0 | 0 | 0 | 0 | 0 | 0 | 0 | 0 | 100 | 0 | 0 | 0 | 0 | 0 | 0
Ash | 0 | 0 | 0 | 0 | 0 | 0 | 0 | 0 | 0 | 0 | 0 | 0 | 0 | 0 | 0 | 0 | 0 | 0 | 0 | 0 | 0 | 0 | 0 | 0 | 0 | 0 | 0 | 0
Cells | 0 | 0 | 0 | 0 | 0 | 0 | 0 | 0 | 0 | 0 | 0 | 0 | 0 | 0 | 0 | 0 | 0 | 0 | 0 | 0 | 0 | 0 | 0 | 0 | 0 | 0 | 0 | 0
Gliadin | 0 | 0 | 0 | 0 | 0 | 0 | 0 | 0 | 0 | 0 | 0 | 0 | 0 | 0 | 0 | 0 | 0 | 0 | 0 | 0 | 0 | 0 | 0 | 0 | 0 | 0 | 0 | 0
CellExtract | 0 | 0 | 0 | 0 | 0 | 0 | 0 | 0 | 0 | 0 | 0 | 0 | 0 | 0 | 0 | 0 | 0 | 0 | 0 | 0 | 0 | 0 | 0 | 0 | 0 | 0 | 0 | 0