## Sheet1
| Biorefinery | [11 empty] | TEA | Installed cost | [11 empty] | Material cost | [11 empty] | Cooling duty | [11 empty] | Heating duty | [11 empty] | Electricity usage | [11 empty] | Biorefinery
| Minimum selling price [$/kg] | Product yield [10^6 kg/yr] | Product purity [%] | Adjusted minimum selling price [$/kg] | Adjusted product yield [10^6 kg/yr] | Product recovery [%] | Total capital investment [10^6 $] | Total installed equipment cost [10^6 $] | Annual operating cost [10^6 $/yr] | Annual material cost [10^6 $/yr] | Annual product sale [10^6 $/yr] | Annual electricity credit [10^6 $/yr] | Net present value [$] | feedstock [10^6 $] | conversion [10^6 $] | separation [10^6 $] | wastewater [10^6 $] | storage [10^6 $] | boiler & turbogenerator [10^6 $] | cooling utility facilities [10^6 $] | other facilities [10^6 $] | heat exchanger network [10^6 $] | natural gas (for steam generation) [10^6 $] | natural gas (for product drying) [10^6 $] | fixed operating costs [10^6 $] | feedstock [USD/h] | conversion [USD/h] | separation [USD/h] | wastewater [USD/h] | storage [USD/h] | boiler & turbogenerator [USD/h] | cooling utility facilities [USD/h] | other facilities [USD/h] | heat exchanger network [USD/h] | natural gas (for steam generation) [USD/h] | natural gas (for product drying) [USD/h] | fixed operating costs [USD/h] | feedstock [GJ/h] | conversion [GJ/h] | separation [GJ/h] | wastewater [GJ/h] | storage [GJ/h] | boiler & turbogenerator [GJ/h] | cooling utility facilities [GJ/h] | other facilities [GJ/h] | heat exchanger network [GJ/h] | natural gas (for steam generation) [GJ/h] | natural gas (for product drying) [GJ/h] | fixed operating costs [GJ/h] | feedstock [GJ/h] | conversion [GJ/h] | separation [GJ/h] | wastewater [GJ/h] | storage [GJ/h] | boiler & turbogenerator [GJ/h] | cooling utility facilities [GJ/h] | other facilities [GJ/h] | heat exchanger network [GJ/h] | natural gas (for steam generation) [GJ/h] | natural gas (for product drying) [GJ/h] | fixed operating costs [GJ/h] | feedstock [MW] | conversion [MW] | separation [MW] | wastewater [MW] | storage [MW] | boiler & turbogenerator [MW] | cooling utility facilities [MW] | other facilities [MW] | heat exchanger network [MW] | natural gas (for steam generation) [MW] | natural gas (for product drying) [MW] | fixed operating costs [MW] | Total GWP100a [kg-CO2-eq/kg] | GWP100a - Heating demand [kg-CO2-eq/kg] | GWP100a - Cooling demand [kg-CO2-eq/kg] | GWP100a - Electricity demand (non-cooling) [kg-CO2-eq/kg] | GWP100a - Feedstock (FGHTP) [kg-CO2-eq/kg] | GWP100a - Materials (except feedstock and BT.natural_gas) [kg-CO2-eq/kg] | GWP100a - Materials breakdown - CH4 [kg-CO2-eq/kg] | GWP100a - Materials breakdown - CO2 [kg-CO2-eq/kg] | GWP100a - Materials breakdown - H2SO4 [kg-CO2-eq/kg] | GWP100a - Materials breakdown - CalciumDihydroxide [kg-CO2-eq/kg] | GWP100a - Materials breakdown - MEA [kg-CO2-eq/kg] | GWP100a - Materials breakdown - CSL [kg-CO2-eq/kg] | GWP100a - Materials breakdown - H3PO4 [kg-CO2-eq/kg] | Total FEC [kg-CO2-eq/kg] | FEC - Heating demand [kg-CO2-eq/kg] | FEC - Cooling demand [kg-CO2-eq/kg] | FEC - Electricity demand (non-cooling) [kg-CO2-eq/kg] | FEC - Feedstock (FGHTP) [kg-CO2-eq/kg] | FEC - Materials (except feedstock and BT.natural_gas) [kg-CO2-eq/kg] | FEC - Materials breakdown - CH4 [kg-CO2-eq/kg] | FEC - Materials breakdown - CO2 [kg-CO2-eq/kg] | FEC - Materials breakdown - H2SO4 [kg-CO2-eq/kg] | FEC - Materials breakdown - CalciumDihydroxide [kg-CO2-eq/kg] | FEC - Materials breakdown - MEA [kg-CO2-eq/kg] | FEC - Materials breakdown - CSL [kg-CO2-eq/kg] | FEC - Materials breakdown - H3PO4 [kg-CO2-eq/kg]
initial | 1.1036 | 34.9229 | 0.84874 | 1.3003 | 29.6405 | 0.98323 | 211.2408 | 116.3091 | 19.0038 | 19.1539 | 45.4116 | 5.8952 | 732.4332 | 3.872 | 34.3231 | 13.7296 | 17.4681 | 1.4161 | 41.676 | 0.47005 | 2.8127 | 0.54141 | 0 | 0 | 0 | 3322.7787 | 440.0563 | 56.0543 | 68.5653 | 0 | -1044.886 | 0 | 0 | 0 | 0 | 56.0543 | 1069.6695 | 0 | 28.4461 | 53.7438 | 0 | 0 | 18.0851 | 0 | 0 | -33.0679 | 0 | 0 | 0 | 20.4388 | 13.6176 | 68.7464 | 0 | 0 | 0 | 0 | 0 | -34.8083 | 0 | 0 | 0 | 0.76387 | 6.5623 | 1.3729 | 1.2009 | 0.0095195 | 0.50031 | 0.31413 | 0.19671 | 0 | 0 | 0 | 0 | 1.32 | 0.10106 | 0.0019774 | -1.0191 | 1.6667 | 0.52563 | 0.012194 | 0.007459 | 0 | 0.13112 | 0.0024145 | 0.15442 | 0.0019221 | -2.0724 | 0 | 0 | -13.8034 | 5.5624 | 6.1686 | 1.5243 | 0.063577 | 0 | 0.49764 | 0.048129 | 1.1955 | 0.023377
end | 1.1036 | 34.9251 | 0.84874 | 1.3003 | 29.6423 | 0.98329 | 211.2478 | 116.3127 | 19.005 | 19.154 | 45.4136 | 5.8945 | -24.8916 | 3.8721 | 34.3244 | 13.733 | 17.4688 | 1.4161 | 41.6755 | 0.46989 | 2.8127 | 0.54018 | 0 | 0 | 0 | 3322.7787 | 440.0596 | 56.0577 | 68.5762 | 0 | -1044.6684 | 0 | 0 | 0 | 0 | 56.0577 | 1069.7014 | 0 | 28.4473 | 53.7602 | 0 | 0 | 18.0841 | 0 | 0 | -33.0782 | 0 | 0 | 0 | 20.4392 | 13.6176 | 68.7639 | 0 | 0 | 0 | 0 | 0 | -34.8192 | 0 | 0 | 0 | 0.76388 | 6.5626 | 1.373 | 1.201 | 0.0095196 | 0.50031 | 0.31397 | 0.19671 | 0 | 0 | 0 | 0 | 1.3201 | 0.10111 | 0.0019771 | -1.0189 | 1.6666 | 0.52562 | 0.012194 | 0.0074586 | 0 | 0.13111 | 0.0024143 | 0.15443 | 0.001922 | -2.0704 | 0 | 0 | -13.8011 | 5.562 | 6.1687 | 1.5243 | 0.063573 | 0 | 0.49761 | 0.048126 | 1.1955 | 0.023375