## Sheet1
| Biorefinery | [11 empty] | TEA | Installed cost | [11 empty] | Material cost | [11 empty] | Cooling duty | [11 empty] | Heating duty | [11 empty] | Electricity usage | [11 empty] | Biorefinery
| Minimum selling price [$/kg] | Product yield [10^6 kg/yr] | Product purity [%] | Adjusted minimum selling price [$/kg] | Adjusted product yield [10^6 kg/yr] | Product recovery [%] | Total capital investment [10^6 $] | Total installed equipment cost [10^6 $] | Annual operating cost [10^6 $/yr] | Annual material cost [10^6 $/yr] | Annual product sale [10^6 $/yr] | Annual electricity credit [10^6 $/yr] | Net present value [$] | feedstock [10^6 $] | conversion [10^6 $] | separation [10^6 $] | wastewater [10^6 $] | storage [10^6 $] | boiler & turbogenerator [10^6 $] | cooling utility facilities [10^6 $] | other facilities [10^6 $] | heat exchanger network [10^6 $] | natural gas (for steam generation) [10^6 $] | natural gas (for product drying) [10^6 $] | fixed operating costs [10^6 $] | feedstock [USD/h] | conversion [USD/h] | separation [USD/h] | wastewater [USD/h] | storage [USD/h] | boiler & turbogenerator [USD/h] | cooling utility facilities [USD/h] | other facilities [USD/h] | heat exchanger network [USD/h] | natural gas (for steam generation) [USD/h] | natural gas (for product drying) [USD/h] | fixed operating costs [USD/h] | feedstock [GJ/h] | conversion [GJ/h] | separation [GJ/h] | wastewater [GJ/h] | storage [GJ/h] | boiler & turbogenerator [GJ/h] | cooling utility facilities [GJ/h] | other facilities [GJ/h] | heat exchanger network [GJ/h] | natural gas (for steam generation) [GJ/h] | natural gas (for product drying) [GJ/h] | fixed operating costs [GJ/h] | feedstock [GJ/h] | conversion [GJ/h] | separation [GJ/h] | wastewater [GJ/h] | storage [GJ/h] | boiler & turbogenerator [GJ/h] | cooling utility facilities [GJ/h] | other facilities [GJ/h] | heat exchanger network [GJ/h] | natural gas (for steam generation) [GJ/h] | natural gas (for product drying) [GJ/h] | fixed operating costs [GJ/h] | feedstock [MW] | conversion [MW] | separation [MW] | wastewater [MW] | storage [MW] | boiler & turbogenerator [MW] | cooling utility facilities [MW] | other facilities [MW] | heat exchanger network [MW] | natural gas (for steam generation) [MW] | natural gas (for product drying) [MW] | fixed operating costs [MW] | Total GWP100a [kg-CO2-eq/kg] | GWP100a - Heating demand [kg-CO2-eq/kg] | GWP100a - Cooling demand [kg-CO2-eq/kg] | GWP100a - Electricity demand (non-cooling) [kg-CO2-eq/kg] | GWP100a - Feedstock (FGHTP) [kg-CO2-eq/kg] | GWP100a - Materials (except feedstock and BT.natural_gas) [kg-CO2-eq/kg] | GWP100a - Materials breakdown - CH4 [kg-CO2-eq/kg] | GWP100a - Materials breakdown - CO2 [kg-CO2-eq/kg] | GWP100a - Materials breakdown - H2SO4 [kg-CO2-eq/kg] | GWP100a - Materials breakdown - CalciumDihydroxide [kg-CO2-eq/kg] | GWP100a - Materials breakdown - MEA [kg-CO2-eq/kg] | GWP100a - Materials breakdown - CSL [kg-CO2-eq/kg] | GWP100a - Materials breakdown - H3PO4 [kg-CO2-eq/kg] | Total FEC [kg-CO2-eq/kg] | FEC - Heating demand [kg-CO2-eq/kg] | FEC - Cooling demand [kg-CO2-eq/kg] | FEC - Electricity demand (non-cooling) [kg-CO2-eq/kg] | FEC - Feedstock (FGHTP) [kg-CO2-eq/kg] | FEC - Materials (except feedstock and BT.natural_gas) [kg-CO2-eq/kg] | FEC - Materials breakdown - CH4 [kg-CO2-eq/kg] | FEC - Materials breakdown - CO2 [kg-CO2-eq/kg] | FEC - Materials breakdown - H2SO4 [kg-CO2-eq/kg] | FEC - Materials breakdown - CalciumDihydroxide [kg-CO2-eq/kg] | FEC - Materials breakdown - MEA [kg-CO2-eq/kg] | FEC - Materials breakdown - CSL [kg-CO2-eq/kg] | FEC - Materials breakdown - H3PO4 [kg-CO2-eq/kg]
initial | 0.82683 | 49.8172 | 0.84921 | 0.97365 | 42.305 | 0.98309 | 211.1584 | 116.4944 | 22.0815 | 19.2765 | 48.5046 | 3.0126 | -90.1743 | 3.872 | 28.0141 | 18.3109 | 20.7781 | 1.8164 | 39.8016 | 0.53159 | 2.8399 | 0.52988 | 0 | 0 | 0 | 3459.0987 | 686.5047 | 88.7977 | 91.5818 | 0 | -440.9051 | 0 | 0 | 0 | 0 | 88.7977 | 1178.9978 | 0 | 33.7696 | 76.7829 | 0 | 0 | 13.9046 | 0 | 0 | -39.4196 | 0 | 0 | 0 | 20.4389 | 21.869 | 95.7483 | 0 | 0 | 0 | 0 | 0 | -41.4943 | 0 | 0 | 0 | 0.76388 | 6.4888 | 1.9777 | 1.6037 | 0.015006 | 0.50216 | 0.37448 | 0.19898 | 0 | 0 | 0 | 0 | 1.3432 | 0.12291 | 0.0020188 | -0.32833 | 1.0516 | 0.48422 | 0.012189 | 0.0074601 | 0 | 0.13114 | 0.0024148 | 0.13461 | 0.0012128 | 4.2836 | 0 | 0 | -4.9449 | 3.5097 | 5.7188 | 1.5236 | 0.063586 | 0 | 0.49771 | 0.048136 | 1.0422 | 0.01475
end | 0.82684 | 49.8184 | 0.84921 | 0.97366 | 42.306 | 0.98311 | 211.1601 | 116.495 | 22.0829 | 19.2765 | 48.5062 | 3.0117 | -743.0234 | 3.872 | 28.0138 | 18.314 | 20.7777 | 1.8164 | 39.7999 | 0.53146 | 2.8399 | 0.5299 | 0 | 0 | 0 | 3459.0987 | 686.5029 | 88.7998 | 91.5757 | 0 | -440.5924 | 0 | 0 | 0 | 0 | 88.7998 | 1179.0196 | 0 | 33.768 | 76.7987 | 0 | 0 | 13.9025 | 0 | 0 | -39.4275 | 0 | 0 | 0 | 20.4382 | 21.8691 | 95.7641 | 0 | 0 | 0 | 0 | 0 | -41.5027 | 0 | 0 | 0 | 0.76386 | 6.4887 | 1.9777 | 1.6036 | 0.015006 | 0.50214 | 0.37436 | 0.19898 | 0 | 0 | 0 | 0 | 1.3432 | 0.12287 | 0.0020173 | -0.32823 | 1.0516 | 0.4842 | 0.012189 | 0.0074599 | 0 | 0.13113 | 0.0024147 | 0.13461 | 0.0012128 | 4.2849 | 0 | 0 | -4.9433 | 3.5096 | 5.7186 | 1.5236 | 0.063585 | 0 | 0.4977 | 0.048135 | 1.0421 | 0.01475