## Adjusted minimum selling price
| Spearman's rho | p-value
Fermentation HP yield [% theoretical] | -0.61711 | 0
Feedstock unit price [$/wet-kg] | 0.45057 | 6.3694e-298
Internal rate of return [%] | 0.31531 | 1.3322e-138
Turbogenerator efficiency [%] | -0.25729 | 2.4812e-91
Boiler efficiency [%] | -0.23291 | 9.9887e-75
Fermentation HP productivity [g/L/h] | -0.22337 | 9.9648e-69
Plant annual operating days [d] | -0.14805 | 9.4119e-31
Gypsum (disposal) unit price [$/kg] | -0.11239 | 2.5164e-18
Fermentation i. orientalis yield [% theoretical] | -0.10609 | 1.7354e-16
Fermentation lime loading [mol/mol] | 0.097386 | 4.0344e-14
Lime unit price [$/kg] | 0.091771 | 1.0627e-12
Fermentation HP titer [g/L] | 0.084113 | 6.7752e-11
Desired annual production [pure metric ton/y] | -0.051815 | 5.9329e-05
Electricity unit price [$/kWh] | -0.048196 | 0.00018796
Diammonium sulfate unit price [$/kg] | 0.040459 | 0.001721
CSL unit price [$/kg] | 0.030619 | 0.017701
Federal corporate tax rate [%] | 0.027174 | 0.035303
Blank parameter [nan] | -0.026762 | 0.038177
Inoculum ratio [% as decimal] | -0.025316 | 0.049897

## Total capital investment
| Spearman's rho | p-value
Desired annual production [pure metric ton/y] | 0.64035 | 0
Fermentation HP yield [% theoretical] | -0.4799 | 0
Fermentation HP productivity [g/L/h] | -0.43403 | 3.2683e-274
Plant annual operating days [d] | -0.3106 | 2.4322e-134
Boiler efficiency [%] | 0.10664 | 1.2112e-16

## Total installed equipment cost
| Spearman's rho | p-value
Desired annual production [pure metric ton/y] | 0.63931 | 0
Fermentation HP yield [% theoretical] | -0.49681 | 0
Fermentation HP productivity [g/L/h] | -0.41385 | 5.1406e-247
Plant annual operating days [d] | -0.30967 | 1.6618e-133
Boiler efficiency [%] | 0.11861 | 3.0186e-20

## Total
| Spearman's rho | p-value
Fermentation HP yield [% theoretical] | 0.48599 | 0
Boiler efficiency [%] | -0.48452 | 0
Desired annual production [pure metric ton/y] | -0.45347 | 3.2528e-302
Turbogenerator efficiency [%] | -0.42597 | 4.037e-263
Plant annual operating days [d] | 0.21257 | 2.8814e-62
Fermentation HP titer [g/L] | 0.17413 | 4.6517e-42
Fermentation i. orientalis yield [% theoretical] | -0.14365 | 4.9411e-29
Lime unit price [$/kg] | 0.088087 | 8.1958e-12
Fermentation HP titer [g/L] | 0.083047 | 1.1748e-10
Electricity unit price [$/kWh] | -0.079906 | 5.713e-10
CSL unit price [$/kg] | 0.039049 | 0.0024845
Fermentation HP productivity [g/L/h] | -0.03788 | 0.0033392
Plant annual operating days [d] | -0.027024 | 0.036332

## Total before offset
| Spearman's rho | p-value
Fermentation HP yield [% theoretical] | -0.82179 | 0
Desired annual production [pure metric ton/y] | 0.42016 | 2.5806e-255
Plant annual operating days [d] | -0.20133 | 6.4865e-56
Fermentation HP titer [g/L] | 0.16422 | 1.5345e-37
Fermentation CSL loading [g/L] | -0.028103 | 0.029493
Fermentation diammonium sulfate loading [g/L] | 0.027249 | 0.034805
Fermentation HP titer [g/L] | -0.035809 | 0.0055364

## Sugarcane
| Spearman's rho | p-value
Fermentation HP yield [% theoretical] | -0.66837 | 0
Feedstock unit price [$/wet-kg] | 0.44373 | 5.9444e-288
Fermentation lime loading [mol/mol] | -0.39543 | 8.8688e-224
Lime unit price [$/kg] | -0.35285 | 1.9222e-175
Sulfuric acid unit price [$/kg] | -0.10804 | 4.8015e-17
Fermentation HP titer [g/L] | 0.086901 | 1.5551e-11
Fermentation CSL loading [g/L] | -0.075152 | 5.6003e-09
CSL unit price [$/kg] | -0.051013 | 7.7106e-05

## Lime
| Spearman's rho | p-value
Feedstock unit price [$/wet-kg] | -0.89843 | 0
Fermentation HP yield [% theoretical] | -0.32997 | 2.2445e-152
Fermentation lime loading [mol/mol] | -0.18271 | 3.3745e-46
Lime unit price [$/kg] | -0.16404 | 1.8448e-37
Fermentation HP titer [g/L] | 0.067317 | 1.7968e-07
CSL unit price [$/kg] | -0.029966 | 0.020275
Fermentation diammonium sulfate loading [g/L] | 0.026147 | 0.042841

## Fresh co2 fermentation
| Spearman's rho | p-value
Fermentation co2 sparging rate safety factor [% as decimal] | 0.25734 | 2.2899e-91
Fermentation i. orientalis yield [% theoretical] | 0.11007 | 1.2263e-17
Inoculum ratio [% as decimal] | 0.056435 | 1.2198e-05
Seed train fermentation ratio [% as decimal] | 0.041169 | 0.0014246

## CSL fresh
| Spearman's rho | p-value
Fermentation HP titer [g/L] | -0.56079 | 0
Fermentation CSL loading [g/L] | 0.46568 | 0
Fermentation HP yield [% theoretical] | 0.44268 | 1.9218e-286
CSL unit price [$/kg] | 0.41588 | 1.1498e-249
Feedstock unit price [$/wet-kg] | -0.22824 | 9.4435e-72
Fermentation lime loading [mol/mol] | -0.071144 | 3.4553e-08
Lime unit price [$/kg] | -0.048156 | 0.0001903
Magnesium chloride unit price [$/kg] | -0.038031 | 0.0032161

## Lime fresh
| Spearman's rho | p-value
Lime unit price [$/kg] | 0.60245 | 0
Fermentation HP yield [% theoretical] | 0.53772 | 0
Fermentation lime loading [mol/mol] | 0.37825 | 2.1815e-203
Feedstock unit price [$/wet-kg] | -0.3737 | 3.35e-198

## Mg cl2 fresh
| Spearman's rho | p-value
Fermentation magnesium chloride loading [g/L] | 0.93698 | 0
Fermentation HP titer [g/L] | -0.23266 | 1.4589e-74
Fermentation HP yield [% theoretical] | 0.18283 | 2.9237e-46
Feedstock unit price [$/wet-kg] | -0.087142 | 1.3663e-11
Magnesium chloride unit price [$/kg] | 0.056732 | 1.0972e-05
Lime unit price [$/kg] | -0.042258 | 0.00106
Fermentation lime loading [mol/mol] | -0.031399 | 0.015004

## Diammonium sulfate fresh
| Spearman's rho | p-value
Fermentation diammonium sulfate loading [g/L] | 0.93692 | 0
Fermentation HP titer [g/L] | -0.22787 | 1.5941e-71
Fermentation HP yield [% theoretical] | 0.15895 | 3.0279e-35
Feedstock unit price [$/wet-kg] | -0.11365 | 1.0449e-18
Diammonium sulfate unit price [$/kg] | 0.047 | 0.00027066

## Makeup MEA A301
| Spearman's rho | p-value
Fermentation co2 sparging rate safety factor [% as decimal] | 0.86497 | 0
Fermentation i. orientalis yield [% theoretical] | 0.27813 | 5.05e-107
Feedstock unit price [$/wet-kg] | -0.22919 | 2.3741e-72
Inoculum ratio [% as decimal] | 0.17134 | 9.2913e-41
Seed train fermentation ratio [% as decimal] | 0.10528 | 2.9353e-16
Fermentation HP yield [% theoretical] | -0.10212 | 2.2023e-15
Lime unit price [$/kg] | -0.061967 | 1.5587e-06
Fermentation lime loading [mol/mol] | -0.059108 | 4.615e-06
Sulfuric acid unit price [$/kg] | 0.032893 | 0.010834
Diammonium sulfate unit price [$/kg] | -0.03197 | 0.013267

## Sulfuric acid fresh2
| Spearman's rho | p-value
Fermentation HP yield [% theoretical] | 0.66769 | 0
Fermentation lime loading [mol/mol] | 0.47321 | 0
Feedstock unit price [$/wet-kg] | -0.4514 | 3.8822e-299
Sulfuric acid unit price [$/kg] | 0.29425 | 3.8981e-120
Lime unit price [$/kg] | -0.096539 | 6.6898e-14
CSL unit price [$/kg] | -0.02988 | 0.02064
Plant annual operating days [d] | -0.026832 | 0.037676
Electricity unit price [$/kWh] | -0.025326 | 0.049801

## Naocl R602
| Spearman's rho | p-value
Fermentation HP titer [g/L] | 0.7101 | 0
Fermentation HP yield [% theoretical] | -0.66752 | 0
Feedstock unit price [$/wet-kg] | -0.11579 | 2.306e-19
Desired annual production [pure metric ton/y] | -0.038786 | 0.0026573
Fermentation CSL loading [g/L] | -0.03347 | 0.0095207
Magnesium chloride unit price [$/kg] | 0.029417 | 0.022687
Plant annual operating days [d] | 0.026077 | 0.043401

## Citric R602
| Spearman's rho | p-value
Fermentation HP titer [g/L] | 0.7101 | 0
Fermentation HP yield [% theoretical] | -0.66752 | 0
Feedstock unit price [$/wet-kg] | -0.11579 | 2.306e-19
Desired annual production [pure metric ton/y] | -0.038786 | 0.0026573
Fermentation CSL loading [g/L] | -0.03347 | 0.0095207
Magnesium chloride unit price [$/kg] | 0.029417 | 0.022687
Plant annual operating days [d] | 0.026077 | 0.043401

## Bisulfite R602
| Spearman's rho | p-value
Fermentation HP titer [g/L] | 0.7101 | 0
Fermentation HP yield [% theoretical] | -0.66752 | 0
Feedstock unit price [$/wet-kg] | -0.11579 | 2.306e-19
Desired annual production [pure metric ton/y] | -0.038786 | 0.0026573
Fermentation CSL loading [g/L] | -0.03347 | 0.0095207
Magnesium chloride unit price [$/kg] | 0.029417 | 0.022687
Plant annual operating days [d] | 0.026077 | 0.043401

## Cooling tower chemicals
| Spearman's rho | p-value
Diammonium sulfate unit price [$/kg] | -0.025677 | 0.04672

## FGD lime
| Spearman's rho | p-value
Fermentation HP titer [g/L] | -0.66108 | 0
Fermentation HP yield [% theoretical] | 0.51096 | 0
Fermentation diammonium sulfate loading [g/L] | 0.34695 | 2.6533e-169
Feedstock unit price [$/wet-kg] | -0.26517 | 4.266e-97
Inoculum ratio [% as decimal] | 0.22616 | 1.8852e-70
Fermentation lime loading [mol/mol] | -0.070542 | 4.5054e-08
Lime unit price [$/kg] | -0.051765 | 6.0328e-05
CSL unit price [$/kg] | -0.035417 | 0.0060759

## Boilerchems
| Spearman's rho | p-value
Feedstock unit price [$/wet-kg] | -0.68297 | 0
Boiler efficiency [%] | 0.61844 | 0
Fermentation HP yield [% theoretical] | -0.26548 | 2.5058e-97
Fermentation lime loading [mol/mol] | -0.14532 | 1.1192e-29
Fermentation i. orientalis yield [% theoretical] | 0.14472 | 1.9056e-29
Lime unit price [$/kg] | -0.114 | 8.1828e-19
Fermentation HP titer [g/L] | 0.044313 | 0.0005959
Diammonium sulfate unit price [$/kg] | -0.026716 | 0.038513

## Makeup water
Spearman's rho | p-value

## Total gwp100a
| Spearman's rho | p-value
Boiler efficiency [%] | -0.63453 | 0
Turbogenerator efficiency [%] | -0.5687 | 0
Fermentation HP yield [% theoretical] | 0.41713 | 2.59e-251
Fermentation i. orientalis yield [% theoretical] | -0.20356 | 3.8189e-57
Fermentation CSL loading [g/L] | 0.1116 | 4.3357e-18
Fermentation lime loading [mol/mol] | 0.094939 | 1.7187e-13
Fermentation HP titer [g/L] | 0.074034 | 9.392e-09

## Total gwp100a excl. net electricity
| Spearman's rho | p-value
Fermentation HP yield [% theoretical] | -0.76979 | 0
Fermentation HP titer [g/L] | -0.45734 | 5.1865e-308
Fermentation CSL loading [g/L] | 0.33894 | 3.4827e-161
Fermentation lime loading [mol/mol] | 0.19987 | 4.1058e-55
Diammonium sulfate unit price [$/kg] | 0.037078 | 0.0040732
Magnesium chloride unit price [$/kg] | -0.027958 | 0.030343
Inoculum ratio [% as decimal] | -0.027255 | 0.034765

## Total FEC
| Spearman's rho | p-value
Boiler efficiency [%] | -0.60348 | 0
Turbogenerator efficiency [%] | -0.53958 | 0
Fermentation HP yield [% theoretical] | 0.50791 | 0
Fermentation i. orientalis yield [% theoretical] | -0.19165 | 9.718e-51
Fermentation HP titer [g/L] | 0.12412 | 4.9206e-22
Fermentation CSL loading [g/L] | 0.066943 | 2.1013e-07
Fermentation lime loading [mol/mol] | 0.050069 | 0.00010446

## Total FEC excl. net electricity
| Spearman's rho | p-value
Fermentation HP yield [% theoretical] | -0.73092 | 0
Fermentation HP titer [g/L] | -0.50869 | 0
Fermentation CSL loading [g/L] | 0.38342 | 2.1461e-209
Fermentation lime loading [mol/mol] | 0.12537 | 1.8848e-22
Diammonium sulfate unit price [$/kg] | 0.036812 | 0.004347
Magnesium chloride unit price [$/kg] | -0.031958 | 0.013301
Inoculum ratio [% as decimal] | -0.027336 | 0.034225