## Adjusted minimum selling price
| Spearman's rho | p-value
Feedstock unit price [$/wet-kg] | 0.53213 | 3.3808e-74
Fermentation HP yield [% theoretical] | -0.51193 | 6.7903e-68
Internal rate of return [%] | 0.3392 | 2.3941e-28
Boiler efficiency [%] | -0.28781 | 1.5827e-20
Fermentation HP productivity [g/L/h] | -0.26956 | 4.1502e-18
Turbogenerator efficiency [%] | -0.25988 | 6.7305e-17
Fermentation lime loading [mol/mol] | 0.182 | 6.7601e-09
Fermentation HP titer [g/L] | -0.16657 | 1.1721e-07
Plant annual operating days [d] | -0.16598 | 1.2998e-07
Gypsum (disposal) unit price [$/kg] | -0.10864 | 0.00057868
Electricity unit price [$/kWh] | -0.09619 | 0.0023263
Lime unit price [$/kg] | 0.095029 | 0.0026287
Fermentation i. orientalis yield [% theoretical] | -0.092341 | 0.0034705

## Total capital investment
| Spearman's rho | p-value
Desired annual production [pure metric ton/y] | 0.61876 | 1.0223e-106
Fermentation HP yield [% theoretical] | -0.55868 | 3.7448e-83
Fermentation HP productivity [g/L/h] | -0.41545 | 5.2817e-43
Plant annual operating days [d] | -0.31648 | 1.0637e-24
Boiler efficiency [%] | 0.10582 | 0.00080332
Federal corporate tax rate [%] | -0.07259 | 0.021696
Feedstock unit price [$/wet-kg] | 0.06365 | 0.044185

## Total installed equipment cost
| Spearman's rho | p-value
Desired annual production [pure metric ton/y] | 0.61525 | 3.3664e-105
Fermentation HP yield [% theoretical] | -0.57594 | 2.0005e-89
Fermentation HP productivity [g/L/h] | -0.39486 | 1.1743e-38
Plant annual operating days [d] | -0.3139 | 2.6355e-24
Boiler efficiency [%] | 0.11776 | 0.00018985
Federal corporate tax rate [%] | -0.073847 | 0.019517
Feedstock unit price [$/wet-kg] | 0.063028 | 0.046304

## Total
| Spearman's rho | p-value
Fermentation HP yield [% theoretical] | 0.67193 | 2.686e-132
Turbogenerator efficiency [%] | -0.40786 | 2.294e-41
Boiler efficiency [%] | -0.39666 | 5.0402e-39
Desired annual production [pure metric ton/y] | -0.37889 | 1.7297e-35
Plant annual operating days [d] | 0.18937 | 1.5842e-09
Fermentation i. orientalis yield [% theoretical] | -0.1485 | 2.4029e-06
Fermentation HP titer [g/L] | -0.093122 | 0.0032034
Federal corporate tax rate [%] | 0.065272 | 0.039047
Electricity unit price [$/kWh] | -0.1167 | 0.00021704
Lime unit price [$/kg] | 0.11375 | 0.00031289
Fermentation HP productivity [g/L/h] | -0.071606 | 0.023545

## Total before offset
| Spearman's rho | p-value
Fermentation HP yield [% theoretical] | -0.68332 | 1.7109e-138
Desired annual production [pure metric ton/y] | 0.59199 | 1.3247e-95
Plant annual operating days [d] | -0.30323 | 1.0305e-22
Fermentation HP titer [g/L] | -0.21336 | 9.2743e-12
Federal corporate tax rate [%] | -0.075511 | 0.016927
Federal corporate tax rate [%] | -0.074264 | 0.018837
Lime unit price [$/kg] | 0.064098 | 0.042714

## Sugarcane
| Spearman's rho | p-value
Fermentation HP yield [% theoretical] | -0.67404 | 2.0036e-133
Feedstock unit price [$/wet-kg] | 0.46018 | 1.4782e-53
Lime unit price [$/kg] | -0.38074 | 7.5652e-36
Fermentation lime loading [mol/mol] | -0.32913 | 1.0808e-26
Fermentation CSL loading [g/L] | -0.14091 | 7.7211e-06
Sulfuric acid unit price [$/kg] | -0.1245 | 7.8986e-05
Fermentation HP productivity [g/L/h] | -0.088924 | 0.0048916
CSL unit price [$/kg] | -0.079328 | 0.012094
Fermentation HP titer [g/L] | 0.072105 | 0.02259
Electricity unit price [$/kWh] | -0.064912 | 0.04014
Gypsum (disposal) unit price [$/kg] | 0.064016 | 0.042979

## Lime
| Spearman's rho | p-value
Feedstock unit price [$/wet-kg] | -0.8723 | 2.361e-312
Fermentation HP yield [% theoretical] | -0.32932 | 1.0096e-26
Fermentation lime loading [mol/mol] | -0.22028 | 1.8705e-12
Lime unit price [$/kg] | -0.19024 | 1.3277e-09
Fermentation HP titer [g/L] | 0.068125 | 0.031231

## Fresh co2 fermentation
| Spearman's rho | p-value
Fermentation co2 sparging rate safety factor [% as decimal] | 0.27956 | 2.069e-19
Fermentation i. orientalis yield [% theoretical] | 0.087576 | 0.0055842
Inoculum ratio [% as decimal] | 0.084354 | 0.0076095

## CSL fresh
| Spearman's rho | p-value
Fermentation HP titer [g/L] | -0.51129 | 1.0554e-67
CSL unit price [$/kg] | 0.46941 | 6.1562e-56
Fermentation CSL loading [g/L] | 0.44914 | 8.3659e-51
Fermentation HP yield [% theoretical] | 0.41933 | 7.3952e-44
Feedstock unit price [$/wet-kg] | -0.26882 | 5.1576e-18
Fermentation HP productivity [g/L/h] | 0.12143 | 0.00011838
Fermentation lime loading [mol/mol] | -0.10959 | 0.00051703

## Lime fresh
| Spearman's rho | p-value
Lime unit price [$/kg] | 0.63278 | 5.6046e-113
Fermentation HP yield [% theoretical] | 0.54419 | 3.6287e-78
Feedstock unit price [$/wet-kg] | -0.37168 | 4.0866e-34
Fermentation lime loading [mol/mol] | 0.34644 | 1.4146e-29
Gypsum (disposal) unit price [$/kg] | -0.077495 | 0.014237
Fermentation HP productivity [g/L/h] | 0.072207 | 0.0224
Electricity unit price [$/kWh] | 0.071743 | 0.02328

## Mg cl2 fresh
| Spearman's rho | p-value
Fermentation magnesium chloride loading [g/L] | 0.94352 | 0
Fermentation HP titer [g/L] | -0.24223 | 8.0689e-15
Fermentation HP yield [% theoretical] | 0.17289 | 3.7567e-08
Feedstock unit price [$/wet-kg] | -0.10363 | 0.0010309
Blank parameter [nan] | 0.071461 | 0.02383
Desired annual production [pure metric ton/y] | -0.070322 | 0.026166
Magnesium chloride unit price [$/kg] | 0.065159 | 0.039386

## Diammonium sulfate fresh
| Spearman's rho | p-value
Fermentation diammonium sulfate loading [g/L] | 0.94776 | 0
Fermentation HP titer [g/L] | -0.21782 | 3.3221e-12
Fermentation HP yield [% theoretical] | 0.18657 | 2.7713e-09
Feedstock unit price [$/wet-kg] | -0.14349 | 5.2279e-06

## Makeup MEA A301
| Spearman's rho | p-value
Fermentation co2 sparging rate safety factor [% as decimal] | 0.8632 | 1.7322e-298
Fermentation i. orientalis yield [% theoretical] | 0.30737 | 2.5346e-23
Feedstock unit price [$/wet-kg] | -0.24482 | 4.0996e-15
Inoculum ratio [% as decimal] | 0.14335 | 5.337e-06
Fermentation HP yield [% theoretical] | -0.14154 | 7.0213e-06
Electricity unit price [$/kWh] | 0.072879 | 0.021177
Desired annual production [pure metric ton/y] | -0.066383 | 0.035826
CSL unit price [$/kg] | -0.063205 | 0.045692

## Sulfuric acid fresh2
| Spearman's rho | p-value
Fermentation HP yield [% theoretical] | 0.65971 | 5.8769e-126
Feedstock unit price [$/wet-kg] | -0.4653 | 7.1853e-55
Fermentation lime loading [mol/mol] | 0.42395 | 6.8659e-45
Sulfuric acid unit price [$/kg] | 0.31194 | 5.2401e-24
Fermentation HP titer [g/L] | 0.096054 | 0.0023602
Turbogenerator efficiency [%] | -0.063467 | 0.044803

## Naocl R602
| Spearman's rho | p-value
Desired annual production [pure metric ton/y] | -0.50928 | 4.2368e-67
Fermentation HP yield [% theoretical] | 0.49521 | 5.4194e-63
Feedstock unit price [$/wet-kg] | -0.41538 | 5.4648e-43
Plant annual operating days [d] | 0.26065 | 5.4073e-17
Fermentation lime loading [mol/mol] | -0.14816 | 2.5355e-06
Fermentation HP titer [g/L] | 0.14429 | 4.6253e-06
Lime unit price [$/kg] | -0.090942 | 0.0039996
Electricity unit price [$/kWh] | 0.073057 | 0.020863
Fermentation HP productivity [g/L/h] | 0.072828 | 0.021268
Federal corporate tax rate [%] | 0.067966 | 0.031628

## Citric R602
| Spearman's rho | p-value
Desired annual production [pure metric ton/y] | -0.50928 | 4.2368e-67
Fermentation HP yield [% theoretical] | 0.49521 | 5.4194e-63
Feedstock unit price [$/wet-kg] | -0.41538 | 5.4648e-43
Plant annual operating days [d] | 0.26065 | 5.4073e-17
Fermentation lime loading [mol/mol] | -0.14816 | 2.5355e-06
Fermentation HP titer [g/L] | 0.14429 | 4.6253e-06
Lime unit price [$/kg] | -0.090942 | 0.0039996
Electricity unit price [$/kWh] | 0.073057 | 0.020863
Fermentation HP productivity [g/L/h] | 0.072828 | 0.021268
Federal corporate tax rate [%] | 0.067966 | 0.031628

## Bisulfite R602
| Spearman's rho | p-value
Desired annual production [pure metric ton/y] | -0.50928 | 4.2368e-67
Fermentation HP yield [% theoretical] | 0.49521 | 5.4194e-63
Feedstock unit price [$/wet-kg] | -0.41538 | 5.4648e-43
Plant annual operating days [d] | 0.26065 | 5.4073e-17
Fermentation lime loading [mol/mol] | -0.14816 | 2.5355e-06
Fermentation HP titer [g/L] | 0.14429 | 4.6253e-06
Lime unit price [$/kg] | -0.090942 | 0.0039996
Electricity unit price [$/kWh] | 0.073057 | 0.020863
Fermentation HP productivity [g/L/h] | 0.072828 | 0.021268
Federal corporate tax rate [%] | 0.067966 | 0.031628

## Cooling tower chemicals
| Spearman's rho | p-value
Fermentation HP productivity [g/L/h] | 0.071881 | 0.023016

## FGD lime
| Spearman's rho | p-value
Fermentation HP titer [g/L] | -0.63171 | 1.7331e-112
Fermentation HP yield [% theoretical] | 0.47585 | 1.2163e-57
Fermentation diammonium sulfate loading [g/L] | 0.41451 | 8.4724e-43
Feedstock unit price [$/wet-kg] | -0.3174 | 7.6732e-25
Inoculum ratio [% as decimal] | 0.20421 | 7.1057e-11
Fermentation lime loading [mol/mol] | -0.14566 | 3.7439e-06

## Boilerchems
| Spearman's rho | p-value
Feedstock unit price [$/wet-kg] | -0.66394 | 4.0771e-128
Boiler efficiency [%] | 0.60777 | 5.0392e-102
Fermentation HP yield [% theoretical] | -0.25076 | 8.3706e-16
Fermentation i. orientalis yield [% theoretical] | 0.19139 | 1.0532e-09
Fermentation lime loading [mol/mol] | -0.14054 | 8.1592e-06
Lime unit price [$/kg] | -0.13994 | 8.9323e-06
Seed train fermentation ratio [% as decimal] | -0.063677 | 0.044097

## Makeup water
Spearman's rho | p-value

## Total gwp100a
| Spearman's rho | p-value
Fermentation HP yield [% theoretical] | 0.61373 | 1.5184e-104
Turbogenerator efficiency [%] | -0.49896 | 4.552e-64
Boiler efficiency [%] | -0.4937 | 1.4621e-62
Fermentation HP titer [g/L] | -0.26301 | 2.7641e-17
Fermentation CSL loading [g/L] | 0.17241 | 4.0997e-08
Fermentation i. orientalis yield [% theoretical] | -0.16942 | 7.0462e-08
Fermentation HP productivity [g/L/h] | 0.063845 | 0.043541

## Total gwp100a excl. net electricity
| Spearman's rho | p-value
Fermentation HP yield [% theoretical] | -0.63549 | 3.1704e-114
Fermentation HP titer [g/L] | -0.57527 | 3.5549e-89
Fermentation CSL loading [g/L] | 0.43654 | 8.7671e-48
Fermentation lime loading [mol/mol] | 0.21449 | 7.1769e-12

## Total FEC
| Spearman's rho | p-value
Fermentation HP yield [% theoretical] | 0.68872 | 1.5684e-141
Turbogenerator efficiency [%] | -0.48468 | 4.8745e-60
Boiler efficiency [%] | -0.47398 | 3.8127e-57
Fermentation HP titer [g/L] | -0.18225 | 6.4524e-09
Fermentation i. orientalis yield [% theoretical] | -0.16825 | 8.6883e-08
Fermentation CSL loading [g/L] | 0.11468 | 0.00027904
Fermentation HP productivity [g/L/h] | 0.065279 | 0.039026

## Total FEC excl. net electricity
| Spearman's rho | p-value
Fermentation HP titer [g/L] | -0.61468 | 5.9005e-105
Fermentation HP yield [% theoretical] | -0.58392 | 1.8623e-92
Fermentation CSL loading [g/L] | 0.47206 | 1.2345e-56
Fermentation lime loading [mol/mol] | 0.14264 | 5.9491e-06