## Adjusted minimum selling price
| Spearman's rho | p-value
Feedstock unit price [$/wet-kg] | 0.53676 | 0
Fermentation HP yield [% theoretical] | -0.49734 | 0
Internal rate of return [%] | 0.33877 | 5.2103e-267
Turbogenerator efficiency [%] | -0.30046 | 1.027e-207
Boiler efficiency [%] | -0.26874 | 5.3296e-165
Fermentation HP productivity [g/L/h] | -0.20864 | 8.9947e-99
Plant annual operating days [d] | -0.17124 | 1.1281e-66
Lime unit price [$/kg] | 0.14065 | 2.3578e-45
Gypsum (disposal) unit price [$/kg] | -0.13009 | 5.3805e-39
Fermentation lime loading [mol/mol] | 0.12528 | 2.8635e-36
Fermentation HP titer [g/L] | -0.11341 | 5.4617e-30
Fermentation i. orientalis yield [% theoretical] | -0.10736 | 5.0011e-27
Electricity unit price [$/kWh] | -0.064758 | 9.0659e-11
Desired annual production [pure metric ton/y] | -0.059387 | 2.7955e-09
Federal corporate tax rate [%] | 0.054785 | 4.2072e-08
Fermentation CSL loading [g/L] | 0.039537 | 7.6628e-05
CSL unit price [$/kg] | 0.037632 | 0.00016715
Sulfuric acid unit price [$/kg] | 0.026188 | 0.0088205
Diammonium sulfate unit price [$/kg] | 0.023731 | 0.017637

## Total capital investment
| Spearman's rho | p-value
Desired annual production [pure metric ton/y] | 0.64515 | 0
Fermentation HP yield [% theoretical] | -0.53588 | 0
Fermentation HP productivity [g/L/h] | -0.38826 | 0
Plant annual operating days [d] | -0.31949 | 4.4417e-236
Boiler efficiency [%] | 0.099548 | 1.8961e-23
Turbogenerator efficiency [%] | 0.039025 | 9.4827e-05

## Total installed equipment cost
| Spearman's rho | p-value
Desired annual production [pure metric ton/y] | 0.64126 | 0
Fermentation HP yield [% theoretical] | -0.55521 | 0
Fermentation HP productivity [g/L/h] | -0.36583 | 0
Plant annual operating days [d] | -0.31717 | 1.6788e-232
Boiler efficiency [%] | 0.11194 | 2.9592e-29
Turbogenerator efficiency [%] | 0.042998 | 1.6983e-05

## Total
| Spearman's rho | p-value
Fermentation HP yield [% theoretical] | 0.66817 | 0
Desired annual production [pure metric ton/y] | -0.40561 | 0
Boiler efficiency [%] | -0.39343 | 0
Turbogenerator efficiency [%] | -0.36524 | 0
Plant annual operating days [d] | 0.19389 | 2.6504e-85
Fermentation i. orientalis yield [% theoretical] | -0.12798 | 8.6336e-38
Fermentation HP titer [g/L] | -0.11994 | 2.2889e-33
Fermentation HP titer [g/L] | -0.11905 | 6.8159e-33
Fermentation i. orientalis yield [% theoretical] | -0.11474 | 1.1659e-30
Electricity unit price [$/kWh] | -0.065278 | 6.4035e-11
Plant annual operating days [d] | -0.041565 | 3.2136e-05
Fermentation HP productivity [g/L/h] | -0.039687 | 7.1931e-05
Fermentation CSL loading [g/L] | 0.039465 | 7.8965e-05
CSL unit price [$/kg] | 0.034822 | 0.00049618
Sulfuric acid unit price [$/kg] | 0.030453 | 0.0023223
Diammonium sulfate unit price [$/kg] | 0.023534 | 0.018603

## Total before offset
| Spearman's rho | p-value
Fermentation HP yield [% theoretical] | -0.67534 | 0
Desired annual production [pure metric ton/y] | 0.61492 | 0
Plant annual operating days [d] | -0.29909 | 9.3779e-206
Fermentation HP titer [g/L] | -0.1946 | 6.3355e-86
Feedstock unit price [$/wet-kg] | 0.020122 | 0.044206
Fermentation HP productivity [g/L/h] | -0.027328 | 0.0062766
Plant annual operating days [d] | -0.026439 | 0.0081928
Fermentation CSL loading [g/L] | 0.024627 | 0.013787
Sulfuric acid unit price [$/kg] | 0.024148 | 0.015741

## Sugarcane
| Spearman's rho | p-value
Fermentation HP yield [% theoretical] | -0.6795 | 0
Feedstock unit price [$/wet-kg] | 0.44763 | 0
Fermentation lime loading [mol/mol] | -0.36833 | 0
Lime unit price [$/kg] | -0.33837 | 2.388e-266
Fermentation HP titer [g/L] | 0.1124 | 1.7516e-29
Fermentation CSL loading [g/L] | -0.10098 | 4.3823e-24
CSL unit price [$/kg] | -0.087559 | 1.7601e-18
Sulfuric acid unit price [$/kg] | -0.074822 | 6.7933e-14
Desired annual production [pure metric ton/y] | 0.02234 | 0.025482

## Lime
| Spearman's rho | p-value
Feedstock unit price [$/wet-kg] | -0.86923 | 0
Fermentation HP yield [% theoretical] | -0.35216 | 7.7816e-290
Fermentation lime loading [mol/mol] | -0.21106 | 4.4413e-101
Lime unit price [$/kg] | -0.19852 | 2.0264e-89
Fermentation HP titer [g/L] | 0.078958 | 2.6337e-15
Fermentation CSL loading [g/L] | -0.071764 | 6.7343e-13
Sulfuric acid unit price [$/kg] | -0.051455 | 2.6292e-07
CSL unit price [$/kg] | -0.042313 | 2.309e-05
Blank parameter [nan] | -0.021223 | 0.033818

## Fresh co2 fermentation
| Spearman's rho | p-value
Fermentation co2 sparging rate safety factor [% as decimal] | 0.26827 | 2.0947e-164
Fermentation i. orientalis yield [% theoretical] | 0.097161 | 2.0782e-22
Inoculum ratio [% as decimal] | 0.04739 | 2.1254e-06
Seed train fermentation ratio [% as decimal] | 0.024064 | 0.01611
Acidulation reaction time [h] | 0.022639 | 0.023578

## CSL fresh
| Spearman's rho | p-value
Fermentation HP titer [g/L] | -0.54399 | 0
CSL unit price [$/kg] | 0.45765 | 0
Fermentation CSL loading [g/L] | 0.45575 | 0
Fermentation HP yield [% theoretical] | 0.43021 | 0
Feedstock unit price [$/wet-kg] | -0.24562 | 2.5858e-137
Fermentation lime loading [mol/mol] | -0.097954 | 9.4423e-23
Lime unit price [$/kg] | -0.059521 | 2.5745e-09
Inoculum ratio [% as decimal] | -0.025663 | 0.010277
Desired annual production [pure metric ton/y] | -0.021461 | 0.03187
Fermentation magnesium chloride loading [g/L] | -0.02092 | 0.036439

## Lime fresh
| Spearman's rho | p-value
Lime unit price [$/kg] | 0.61103 | 0
Fermentation HP yield [% theoretical] | 0.52962 | 0
Fermentation lime loading [mol/mol] | 0.38559 | 0
Feedstock unit price [$/wet-kg] | -0.3622 | 1.0662e-307
CSL unit price [$/kg] | -0.033916 | 0.00069357
Fermentation HP titer [g/L] | 0.024285 | 0.015161
Fermentation diammonium sulfate loading [g/L] | -0.021159 | 0.034355

## Mg cl2 fresh
| Spearman's rho | p-value
Fermentation magnesium chloride loading [g/L] | 0.94138 | 0
Fermentation HP titer [g/L] | -0.2083 | 1.8966e-98
Fermentation HP yield [% theoretical] | 0.16973 | 1.6043e-65
Feedstock unit price [$/wet-kg] | -0.082718 | 1.1819e-16
Magnesium chloride unit price [$/kg] | 0.072589 | 3.6605e-13
Fermentation lime loading [mol/mol] | -0.028711 | 0.0040871
Fermentation CSL loading [g/L] | -0.024458 | 0.014451
Turbogenerator efficiency [%] | 0.019873 | 0.046898

## Diammonium sulfate fresh
| Spearman's rho | p-value
Fermentation diammonium sulfate loading [g/L] | 0.9424 | 0
Fermentation HP titer [g/L] | -0.20414 | 1.521e-94
Fermentation HP yield [% theoretical] | 0.17328 | 2.9657e-68
Feedstock unit price [$/wet-kg] | -0.10326 | 4.0755e-25
Fermentation lime loading [mol/mol] | -0.049522 | 7.2455e-07
Lime unit price [$/kg] | -0.043183 | 1.5618e-05
Diammonium sulfate unit price [$/kg] | 0.022719 | 0.023094

## Makeup MEA A301
| Spearman's rho | p-value
Fermentation co2 sparging rate safety factor [% as decimal] | 0.85848 | 0
Fermentation i. orientalis yield [% theoretical] | 0.27182 | 6.7269e-169
Feedstock unit price [$/wet-kg] | -0.2399 | 6.8829e-131
Inoculum ratio [% as decimal] | 0.13725 | 2.9782e-43
Fermentation HP yield [% theoretical] | -0.13058 | 2.794e-39
Seed train fermentation ratio [% as decimal] | 0.083848 | 4.5213e-17
Fermentation lime loading [mol/mol] | -0.075029 | 5.7968e-14
Lime unit price [$/kg] | -0.068275 | 8.2201e-12
Fermentation diammonium sulfate loading [g/L] | 0.026635 | 0.007731
Sulfuric acid unit price [$/kg] | -0.02565 | 0.010315
CSL unit price [$/kg] | -0.02222 | 0.026281

## Sulfuric acid fresh2
| Spearman's rho | p-value
Fermentation HP yield [% theoretical] | 0.66827 | 0
Fermentation lime loading [mol/mol] | 0.45943 | 0
Feedstock unit price [$/wet-kg] | -0.45352 | 0
Sulfuric acid unit price [$/kg] | 0.27158 | 1.3622e-168
Lime unit price [$/kg] | -0.10525 | 4.9394e-26
Fermentation HP titer [g/L] | 0.037043 | 0.00021132
CSL unit price [$/kg] | -0.032145 | 0.0013047
Gypsum (disposal) unit price [$/kg] | 0.023843 | 0.017108
Turbogenerator efficiency [%] | 0.021903 | 0.028501
Fermentation CSL loading [g/L] | -0.021026 | 0.035504
Inoculum ratio [% as decimal] | -0.019841 | 0.047252

## Naocl R602
| Spearman's rho | p-value
Desired annual production [pure metric ton/y] | -0.53137 | 0
Fermentation HP yield [% theoretical] | 0.49641 | 0
Feedstock unit price [$/wet-kg] | -0.40381 | 0
Plant annual operating days [d] | 0.26601 | 1.4115e-161
Fermentation HP titer [g/L] | 0.11867 | 1.0742e-32
Fermentation lime loading [mol/mol] | -0.097941 | 9.5631e-23
Lime unit price [$/kg] | -0.093148 | 1.0205e-20
Diammonium sulfate unit price [$/kg] | -0.021589 | 0.030857
Sulfuric acid unit price [$/kg] | -0.020544 | 0.03994

## Citric R602
| Spearman's rho | p-value
Desired annual production [pure metric ton/y] | -0.53137 | 0
Fermentation HP yield [% theoretical] | 0.49641 | 0
Feedstock unit price [$/wet-kg] | -0.40381 | 0
Plant annual operating days [d] | 0.26601 | 1.4115e-161
Fermentation HP titer [g/L] | 0.11867 | 1.0742e-32
Fermentation lime loading [mol/mol] | -0.097941 | 9.5631e-23
Lime unit price [$/kg] | -0.093148 | 1.0205e-20
Diammonium sulfate unit price [$/kg] | -0.021589 | 0.030857
Sulfuric acid unit price [$/kg] | -0.020544 | 0.03994

## Bisulfite R602
| Spearman's rho | p-value
Desired annual production [pure metric ton/y] | -0.53137 | 0
Fermentation HP yield [% theoretical] | 0.49641 | 0
Feedstock unit price [$/wet-kg] | -0.40381 | 0
Plant annual operating days [d] | 0.26601 | 1.4115e-161
Fermentation HP titer [g/L] | 0.11867 | 1.0742e-32
Fermentation lime loading [mol/mol] | -0.097941 | 9.5631e-23
Lime unit price [$/kg] | -0.093148 | 1.0205e-20
Diammonium sulfate unit price [$/kg] | -0.021589 | 0.030857
Sulfuric acid unit price [$/kg] | -0.020544 | 0.03994

## Cooling tower chemicals
| Spearman's rho | p-value
Fermentation i. orientalis yield [% theoretical] | -0.022116 | 0.026998

## FGD lime
| Spearman's rho | p-value
Fermentation HP titer [g/L] | -0.64596 | 0
Fermentation HP yield [% theoretical] | 0.51201 | 0
Fermentation diammonium sulfate loading [g/L] | 0.37165 | 0
Feedstock unit price [$/wet-kg] | -0.29035 | 1.7032e-193
Inoculum ratio [% as decimal] | 0.22186 | 9.3144e-112
Fermentation lime loading [mol/mol] | -0.11926 | 5.245e-33
Lime unit price [$/kg] | -0.074049 | 1.2243e-13
Sulfuric acid unit price [$/kg] | -0.032064 | 0.0013419
Fermentation CSL loading [g/L] | -0.02307 | 0.021054
CSL unit price [$/kg] | -0.021406 | 0.032306
Diammonium sulfate unit price [$/kg] | -0.020212 | 0.043268
Plant annual operating days [d] | 0.020049 | 0.044975

## Boilerchems
| Spearman's rho | p-value
Feedstock unit price [$/wet-kg] | -0.65752 | 0
Boiler efficiency [%] | 0.6156 | 0
Fermentation HP yield [% theoretical] | -0.26851 | 1.026e-164
Fermentation lime loading [mol/mol] | -0.16338 | 8.8954e-61
Lime unit price [$/kg] | -0.1595 | 5.6268e-58
Fermentation i. orientalis yield [% theoretical] | 0.1559 | 1.9589e-55
Fermentation CSL loading [g/L] | -0.058452 | 4.93e-09
Fermentation HP titer [g/L] | 0.057888 | 6.9164e-09
Sulfuric acid unit price [$/kg] | -0.038061 | 0.00014069
CSL unit price [$/kg] | -0.032548 | 0.0011331
Blank parameter [nan] | -0.022509 | 0.024389
Plant annual operating days [d] | 0.021364 | 0.032645

## Makeup water
Spearman's rho | p-value

## Total gwp100a
| Spearman's rho | p-value
Fermentation HP yield [% theoretical] | 0.61131 | 0
Boiler efficiency [%] | -0.49208 | 0
Turbogenerator efficiency [%] | -0.4452 | 0
Fermentation HP titer [g/L] | -0.3128 | 7.3087e-226
Fermentation i. orientalis yield [% theoretical] | -0.15864 | 2.3077e-57
Fermentation CSL loading [g/L] | 0.15204 | 8.8299e-53
Fermentation lime loading [mol/mol] | 0.052842 | 1.2421e-07
Product oxalic broth storage time [h] | -0.020263 | 0.04274

## Total gwp100a excl. net electricity
| Spearman's rho | p-value
Fermentation HP yield [% theoretical] | -0.5988 | 0
Fermentation HP titer [g/L] | -0.55984 | 0
Fermentation CSL loading [g/L] | 0.48156 | 0
Fermentation lime loading [mol/mol] | 0.17665 | 6.6676e-71
Feedstock unit price [$/wet-kg] | 0.024429 | 0.014569

## Total FEC
| Spearman's rho | p-value
Fermentation HP yield [% theoretical] | 0.68578 | 0
Boiler efficiency [%] | -0.47591 | 0
Turbogenerator efficiency [%] | -0.42816 | 0
Fermentation HP titer [g/L] | -0.23612 | 9.6945e-127
Fermentation i. orientalis yield [% theoretical] | -0.15109 | 3.8727e-52
Fermentation CSL loading [g/L] | 0.090978 | 7.8229e-20
Product oxalic broth storage time [h] | -0.019731 | 0.048495

## Total FEC excl. net electricity
| Spearman's rho | p-value
Fermentation HP titer [g/L] | -0.60239 | 0
Fermentation HP yield [% theoretical] | -0.54289 | 0
Fermentation CSL loading [g/L] | 0.51738 | 0
Fermentation lime loading [mol/mol] | 0.10473 | 8.5567e-26
Feedstock unit price [$/wet-kg] | 0.023708 | 0.017748