## Adjusted minimum selling price
| Spearman's rho | p-value
Feedstock unit price [$/wet-kg] | 0.56849 | 1.9577e-256
Fermentation HP yield [% theoretical] | -0.47913 | 4.9946e-172
Internal rate of return [%] | 0.29889 | 5.8304e-63
Turbogenerator efficiency [%] | -0.2938 | 8.4271e-61
Boiler efficiency [%] | -0.27269 | 2.6459e-52
Plant annual operating days [d] | -0.23491 | 6.8622e-39
Fermentation HP productivity [g/L/h] | -0.18833 | 2.3684e-25
Fermentation i. orientalis yield [% theoretical] | -0.1315 | 4.7887e-13
Fermentation HP titer [g/L] | -0.13143 | 4.9433e-13
Lime unit price [$/kg] | 0.12994 | 9.0318e-13
Fermentation lime loading [mol/mol] | 0.11011 | 1.4748e-09
Gypsum (disposal) unit price [$/kg] | -0.099403 | 4.8755e-08
Electricity unit price [$/kWh] | -0.067377 | 0.00022158
Fermentation CSL loading [g/L] | 0.040965 | 0.024849
Magnesium chloride unit price [$/kg] | 0.037079 | 0.042278

## Total capital investment
| Spearman's rho | p-value
Desired annual production [pure metric ton/y] | 0.64344 | 0
Fermentation HP yield [% theoretical] | -0.53426 | 4.4507e-221
Fermentation HP productivity [g/L/h] | -0.40897 | 2.4976e-121
Plant annual operating days [d] | -0.31593 | 1.6221e-70
Boiler efficiency [%] | 0.096143 | 1.3204e-07
Feedstock unit price [$/wet-kg] | 0.054555 | 0.0027983
Turbogenerator efficiency [%] | 0.047518 | 0.009239

## Total installed equipment cost
| Spearman's rho | p-value
Desired annual production [pure metric ton/y] | 0.63911 | 0
Fermentation HP yield [% theoretical] | -0.5539 | 7.2646e-241
Fermentation HP productivity [g/L/h] | -0.38685 | 1.0912e-107
Plant annual operating days [d] | -0.31358 | 1.9034e-69
Boiler efficiency [%] | 0.10762 | 3.4392e-09
Feedstock unit price [$/wet-kg] | 0.053148 | 0.0035923
Turbogenerator efficiency [%] | 0.052281 | 0.0041789

## Total
| Spearman's rho | p-value
Fermentation HP yield [% theoretical] | 0.67862 | 0
Desired annual production [pure metric ton/y] | -0.39037 | 8.6517e-110
Boiler efficiency [%] | -0.38762 | 3.8166e-108
Turbogenerator efficiency [%] | -0.3838 | 6.893e-106
Plant annual operating days [d] | 0.17588 | 2.8665e-22
Fermentation i. orientalis yield [% theoretical] | -0.13407 | 1.6587e-13
Fermentation HP titer [g/L] | -0.088599 | 1.1719e-06
Fermentation HP titer [g/L] | -0.12108 | 2.8578e-11
Fermentation lime loading [mol/mol] | 0.11892 | 6.4053e-11
Plant annual operating days [d] | -0.088381 | 1.2451e-06
Electricity unit price [$/kWh] | -0.084907 | 3.2079e-06
Fermentation HP productivity [g/L/h] | -0.043821 | 0.01638
Fermentation CSL loading [g/L] | 0.038569 | 0.034651

## Total before offset
| Spearman's rho | p-value
Fermentation HP yield [% theoretical] | -0.68071 | 0
Desired annual production [pure metric ton/y] | 0.60615 | 1.7815e-300
Plant annual operating days [d] | -0.30075 | 9.2263e-64
Fermentation HP titer [g/L] | -0.21412 | 1.8923e-32
Feedstock unit price [$/wet-kg] | 0.057052 | 0.0017714
Plant annual operating days [d] | -0.048992 | 0.0072773
Fermentation HP productivity [g/L/h] | -0.041796 | 0.022062
Fermentation CSL loading [g/L] | 0.037169 | 0.041785

## Sugarcane
| Spearman's rho | p-value
Fermentation HP yield [% theoretical] | -0.68403 | 0
Feedstock unit price [$/wet-kg] | 0.44655 | 5.2939e-147
Fermentation lime loading [mol/mol] | -0.37005 | 5.2891e-98
Lime unit price [$/kg] | -0.31224 | 7.6782e-69
CSL unit price [$/kg] | -0.11046 | 1.3083e-09
Fermentation CSL loading [g/L] | -0.09055 | 6.7734e-07
Fermentation HP titer [g/L] | 0.088117 | 1.3397e-06
Sulfuric acid unit price [$/kg] | -0.082979 | 5.341e-06
Internal rate of return [%] | -0.037393 | 0.040563

## Lime
| Spearman's rho | p-value
Feedstock unit price [$/wet-kg] | -0.87075 | 0
Fermentation HP yield [% theoretical] | -0.35354 | 4.8982e-89
Fermentation lime loading [mol/mol] | -0.20146 | 7.6291e-29
Lime unit price [$/kg] | -0.18952 | 1.1725e-25
Fermentation HP titer [g/L] | 0.086048 | 2.36e-06
Fermentation CSL loading [g/L] | -0.070759 | 0.00010493
Plant annual operating days [d] | 0.055348 | 0.0024245
CSL unit price [$/kg] | -0.053446 | 0.003409
Sulfuric acid unit price [$/kg] | -0.042907 | 0.018762

## Fresh co2 fermentation
| Spearman's rho | p-value
Fermentation co2 sparging rate safety factor [% as decimal] | 0.28454 | 5.5407e-57
Fermentation i. orientalis yield [% theoretical] | 0.097633 | 8.4069e-08
Inoculum ratio [% as decimal] | 0.062517 | 0.00061221

## CSL fresh
| Spearman's rho | p-value
Fermentation HP titer [g/L] | -0.53277 | 1.231e-219
CSL unit price [$/kg] | 0.47843 | 1.8351e-171
Fermentation CSL loading [g/L] | 0.45913 | 2.4093e-156
Fermentation HP yield [% theoretical] | 0.43377 | 6.6263e-138
Feedstock unit price [$/wet-kg] | -0.23502 | 6.3069e-39
Lime unit price [$/kg] | -0.10004 | 4.0013e-08
Fermentation lime loading [mol/mol] | -0.060978 | 0.00083289
Boiler efficiency [%] | 0.047857 | 0.0087513

## Lime fresh
| Spearman's rho | p-value
Lime unit price [$/kg] | 0.60433 | 3.3447e-298
Fermentation HP yield [% theoretical] | 0.52907 | 4.5612e-216
Fermentation lime loading [mol/mol] | 0.37515 | 6.9904e-101
Feedstock unit price [$/wet-kg] | -0.36052 | 9.1505e-93
Fermentation HP titer [g/L] | 0.054338 | 0.0029089

## Mg cl2 fresh
| Spearman's rho | p-value
Fermentation magnesium chloride loading [g/L] | 0.94091 | 0
Fermentation HP titer [g/L] | -0.19238 | 2.1126e-26
Fermentation HP yield [% theoretical] | 0.1648 | 1.0406e-19
Feedstock unit price [$/wet-kg] | -0.098029 | 7.4485e-08
Magnesium chloride unit price [$/kg] | 0.051302 | 0.0049451
Inoculum ratio [% as decimal] | 0.049654 | 0.0065243
Gypsum (disposal) unit price [$/kg] | 0.036323 | 0.046665

## Diammonium sulfate fresh
| Spearman's rho | p-value
Fermentation diammonium sulfate loading [g/L] | 0.94536 | 0
Fermentation HP titer [g/L] | -0.21675 | 3.1407e-33
Fermentation HP yield [% theoretical] | 0.18067 | 1.9837e-23
Feedstock unit price [$/wet-kg] | -0.094588 | 2.1e-07
Diammonium sulfate unit price [$/kg] | 0.039822 | 0.029176
Desired annual production [pure metric ton/y] | -0.039518 | 0.030431
Sulfuric acid unit price [$/kg] | 0.036954 | 0.042978

## Makeup MEA A301
| Spearman's rho | p-value
Fermentation co2 sparging rate safety factor [% as decimal] | 0.8528 | 0
Fermentation i. orientalis yield [% theoretical] | 0.26864 | 9.3408e-51
Feedstock unit price [$/wet-kg] | -0.25597 | 4.342e-46
Inoculum ratio [% as decimal] | 0.1924 | 2.091e-26
Fermentation HP yield [% theoretical] | -0.1177 | 1.0025e-10
Fermentation lime loading [mol/mol] | -0.077438 | 2.1757e-05
Seed train fermentation ratio [% as decimal] | 0.061321 | 0.00077821
Lime unit price [$/kg] | -0.050131 | 0.0060263
Sulfuric acid unit price [$/kg] | -0.036017 | 0.048544

## Sulfuric acid fresh2
| Spearman's rho | p-value
Fermentation HP yield [% theoretical] | 0.66421 | 0
Fermentation lime loading [mol/mol] | 0.46094 | 1.0216e-157
Feedstock unit price [$/wet-kg] | -0.45754 | 3.8784e-155
Sulfuric acid unit price [$/kg] | 0.29162 | 6.8501e-60
Lime unit price [$/kg] | -0.1252 | 5.9019e-12
Fermentation HP titer [g/L] | 0.047011 | 0.010017
Plant annual operating days [d] | 0.044522 | 0.014738

## Naocl R602
| Spearman's rho | p-value
Desired annual production [pure metric ton/y] | -0.52812 | 3.686e-215
Fermentation HP yield [% theoretical] | 0.49742 | 2.5907e-187
Feedstock unit price [$/wet-kg] | -0.43016 | 2.1078e-135
Plant annual operating days [d] | 0.2839 | 1.0033e-56
Fermentation HP titer [g/L] | 0.13756 | 3.812e-14
Lime unit price [$/kg] | -0.10857 | 2.4946e-09
Fermentation lime loading [mol/mol] | -0.079028 | 1.4676e-05
Boiler efficiency [%] | 0.040748 | 0.025623
Fermentation CSL loading [g/L] | -0.035801 | 0.049912

## Citric R602
| Spearman's rho | p-value
Desired annual production [pure metric ton/y] | -0.52812 | 3.686e-215
Fermentation HP yield [% theoretical] | 0.49742 | 2.5907e-187
Feedstock unit price [$/wet-kg] | -0.43016 | 2.1078e-135
Plant annual operating days [d] | 0.2839 | 1.0033e-56
Fermentation HP titer [g/L] | 0.13756 | 3.812e-14
Lime unit price [$/kg] | -0.10857 | 2.4946e-09
Fermentation lime loading [mol/mol] | -0.079028 | 1.4676e-05
Boiler efficiency [%] | 0.040748 | 0.025623
Fermentation CSL loading [g/L] | -0.035801 | 0.049912

## Bisulfite R602
| Spearman's rho | p-value
Desired annual production [pure metric ton/y] | -0.52812 | 3.686e-215
Fermentation HP yield [% theoretical] | 0.49742 | 2.5907e-187
Feedstock unit price [$/wet-kg] | -0.43016 | 2.1078e-135
Plant annual operating days [d] | 0.2839 | 1.0033e-56
Fermentation HP titer [g/L] | 0.13756 | 3.812e-14
Lime unit price [$/kg] | -0.10857 | 2.4946e-09
Fermentation lime loading [mol/mol] | -0.079028 | 1.4676e-05
Boiler efficiency [%] | 0.040748 | 0.025623
Fermentation CSL loading [g/L] | -0.035801 | 0.049912

## Cooling tower chemicals
Spearman's rho | p-value

## FGD lime
| Spearman's rho | p-value
Fermentation HP titer [g/L] | -0.64021 | 0
Fermentation HP yield [% theoretical] | 0.50521 | 4.1008e-194
Fermentation diammonium sulfate loading [g/L] | 0.38698 | 9.16e-108
Feedstock unit price [$/wet-kg] | -0.28066 | 2.0038e-55
Inoculum ratio [% as decimal] | 0.27939 | 6.4062e-55
Lime unit price [$/kg] | -0.087207 | 1.7215e-06
Fermentation lime loading [mol/mol] | -0.086767 | 1.9414e-06
Boiler efficiency [%] | 0.036543 | 0.045349

## Boilerchems
| Spearman's rho | p-value
Feedstock unit price [$/wet-kg] | -0.67723 | 0
Boiler efficiency [%] | 0.62948 | 0
Fermentation HP yield [% theoretical] | -0.26383 | 5.9299e-49
Fermentation i. orientalis yield [% theoretical] | 0.17146 | 3.1529e-21
Fermentation lime loading [mol/mol] | -0.14505 | 1.4196e-15
Lime unit price [$/kg] | -0.13626 | 6.6099e-14
Plant annual operating days [d] | 0.064783 | 0.00038443
Fermentation HP titer [g/L] | 0.05022 | 0.0059371
Sulfuric acid unit price [$/kg] | -0.046852 | 0.010273
Desired annual production [pure metric ton/y] | -0.040532 | 0.026416

## Makeup water
Spearman's rho | p-value

## Total gwp100a
| Spearman's rho | p-value
Fermentation HP yield [% theoretical] | 0.61697 | 3.0138e-314
Boiler efficiency [%] | -0.48368 | 9.6861e-176
Turbogenerator efficiency [%] | -0.46735 | 1.1652e-162
Fermentation HP titer [g/L] | -0.28881 | 1.0056e-58
Fermentation i. orientalis yield [% theoretical] | -0.17867 | 6.1114e-23
Fermentation CSL loading [g/L] | 0.14137 | 7.3104e-15
Fermentation lime loading [mol/mol] | 0.058751 | 0.0012847
Feedstock unit price [$/wet-kg] | 0.041778 | 0.022119

## Total gwp100a excl. net electricity
| Spearman's rho | p-value
Fermentation HP yield [% theoretical] | -0.60609 | 2.1554e-300
Fermentation HP titer [g/L] | -0.57557 | 2.803e-264
Fermentation CSL loading [g/L] | 0.48132 | 8.2534e-174
Fermentation lime loading [mol/mol] | 0.18972 | 1.0402e-25
Sulfuric acid unit price [$/kg] | -0.044908 | 0.013897
Federal corporate tax rate [%] | -0.041101 | 0.024372

## Total FEC
| Spearman's rho | p-value
Fermentation HP yield [% theoretical] | 0.69034 | 0
Boiler efficiency [%] | -0.46951 | 2.3595e-164
Turbogenerator efficiency [%] | -0.45159 | 1.0713e-150
Fermentation HP titer [g/L] | -0.20849 | 8.1245e-31
Fermentation i. orientalis yield [% theoretical] | -0.17307 | 1.3271e-21
Fermentation CSL loading [g/L] | 0.078895 | 1.5169e-05
Feedstock unit price [$/wet-kg] | 0.036419 | 0.046091

## Total FEC excl. net electricity
| Spearman's rho | p-value
Fermentation HP titer [g/L] | -0.61529 | 4.502e-312
Fermentation HP yield [% theoretical] | -0.55175 | 1.2429e-238
Fermentation CSL loading [g/L] | 0.51804 | 1.0562e-205
Fermentation lime loading [mol/mol] | 0.11993 | 4.3948e-11
Sulfuric acid unit price [$/kg] | -0.04638 | 0.011065
Federal corporate tax rate [%] | -0.038755 | 0.033785