## Adjusted minimum selling price
| Spearman's rho | p-value
Fermentation HP yield [% theoretical] | -0.59 | 0
Feedstock unit price [$/wet-kg] | 0.45111 | 1.0181e-298
Internal rate of return [%] | 0.33281 | 3.9667e-155
Turbogenerator efficiency [%] | -0.26125 | 3.3148e-94
Fermentation HP productivity [g/L/h] | -0.24598 | 2.1393e-83
Boiler efficiency [%] | -0.23285 | 1.0992e-74
Plant annual operating days [d] | -0.15985 | 1.2451e-35
Gypsum (disposal) unit price [$/kg] | -0.11701 | 9.6527e-20
Fermentation i. orientalis yield [% theoretical] | -0.10621 | 1.5977e-16
Fermentation lime loading [mol/mol] | 0.10325 | 1.0808e-15
Lime unit price [$/kg] | 0.097444 | 3.8967e-14
Fermentation HP titer [g/L] | 0.053533 | 3.3432e-05
Desired annual production [pure metric ton/y] | -0.051018 | 7.6975e-05
Electricity unit price [$/kWh] | -0.049376 | 0.00013015
Diammonium sulfate unit price [$/kg] | 0.040428 | 0.0017352
CSL unit price [$/kg] | 0.032315 | 0.012306
Federal corporate tax rate [%] | 0.029621 | 0.021763
Inoculum ratio [% as decimal] | -0.027377 | 0.033957
Blank parameter [nan] | -0.026333 | 0.041383

## Total capital investment
| Spearman's rho | p-value
Desired annual production [pure metric ton/y] | 0.64019 | 0
Fermentation HP yield [% theoretical] | -0.46662 | 0
Fermentation HP productivity [g/L/h] | -0.44898 | 1.4243e-295
Plant annual operating days [d] | -0.31146 | 4.1592e-135
Boiler efficiency [%] | 0.1017 | 2.8711e-15

## Total installed equipment cost
| Spearman's rho | p-value
Desired annual production [pure metric ton/y] | 0.63947 | 0
Fermentation HP yield [% theoretical] | -0.48396 | 0
Fermentation HP productivity [g/L/h] | -0.42912 | 2.0632e-267
Plant annual operating days [d] | -0.31065 | 2.192e-134
Boiler efficiency [%] | 0.11341 | 1.2365e-18

## Total
| Spearman's rho | p-value
Fermentation HP yield [% theoretical] | 0.52329 | 0
Boiler efficiency [%] | -0.46929 | 0
Desired annual production [pure metric ton/y] | -0.44706 | 9.0472e-293
Turbogenerator efficiency [%] | -0.41894 | 1.0709e-253
Plant annual operating days [d] | 0.20867 | 5.1058e-60
Fermentation i. orientalis yield [% theoretical] | -0.13973 | 1.5181e-27
Fermentation HP titer [g/L] | 0.12307 | 1.0934e-21
Lime unit price [$/kg] | 0.095662 | 1.1239e-13
Electricity unit price [$/kWh] | -0.083334 | 1.0132e-10
Fermentation HP titer [g/L] | 0.046159 | 0.00034807
Fermentation HP productivity [g/L/h] | -0.043485 | 0.00075385
CSL unit price [$/kg] | 0.040758 | 0.0015898
Plant annual operating days [d] | -0.03078 | 0.017113

## Total before offset
| Spearman's rho | p-value
Fermentation HP yield [% theoretical] | -0.795 | 0
Desired annual production [pure metric ton/y] | 0.47331 | 0
Plant annual operating days [d] | -0.22912 | 2.6137e-72
Fermentation HP titer [g/L] | 0.07617 | 3.4746e-09
Fermentation diammonium sulfate loading [g/L] | 0.028025 | 0.029948
Fermentation CSL loading [g/L] | -0.027238 | 0.034877
CSL unit price [$/kg] | 0.037799 | 0.003408

## Sugarcane
| Spearman's rho | p-value
Fermentation HP yield [% theoretical] | -0.66889 | 0
Feedstock unit price [$/wet-kg] | 0.44421 | 1.2126e-288
Fermentation lime loading [mol/mol] | -0.39377 | 9.4626e-222
Lime unit price [$/kg] | -0.35135 | 7.1894e-174
Sulfuric acid unit price [$/kg] | -0.10769 | 6.0394e-17
Fermentation HP titer [g/L] | 0.0896 | 3.5769e-12
Fermentation CSL loading [g/L] | -0.078576 | 1.0968e-09
CSL unit price [$/kg] | -0.054282 | 2.589e-05

## Lime
| Spearman's rho | p-value
Feedstock unit price [$/wet-kg] | -0.88781 | 0
Fermentation HP yield [% theoretical] | -0.34578 | 4.1891e-168
Fermentation lime loading [mol/mol] | -0.19119 | 1.6949e-50
Lime unit price [$/kg] | -0.17158 | 7.219e-41
Fermentation HP titer [g/L] | 0.070653 | 4.2896e-08
CSL unit price [$/kg] | -0.032809 | 0.011036
Fermentation CSL loading [g/L] | -0.026946 | 0.036876
Sulfuric acid unit price [$/kg] | -0.02645 | 0.040491
Fermentation diammonium sulfate loading [g/L] | 0.026256 | 0.04198

## Fresh co2 fermentation
| Spearman's rho | p-value
Fermentation co2 sparging rate safety factor [% as decimal] | 0.24111 | 4.2133e-80
Fermentation i. orientalis yield [% theoretical] | 0.10454 | 4.7395e-16
Inoculum ratio [% as decimal] | 0.04684 | 0.00028399
Seed train fermentation ratio [% as decimal] | 0.038151 | 0.0031208

## CSL fresh
| Spearman's rho | p-value
Fermentation HP titer [g/L] | -0.55663 | 0
Fermentation CSL loading [g/L] | 0.47102 | 0
Fermentation HP yield [% theoretical] | 0.4356 | 2.143e-276
CSL unit price [$/kg] | 0.42145 | 4.9751e-257
Feedstock unit price [$/wet-kg] | -0.22893 | 3.4591e-72
Fermentation lime loading [mol/mol] | -0.073828 | 1.0324e-08
Lime unit price [$/kg] | -0.051045 | 7.6309e-05
Magnesium chloride unit price [$/kg] | -0.037912 | 0.003313

## Lime fresh
| Spearman's rho | p-value
Lime unit price [$/kg] | 0.60474 | 0
Fermentation HP yield [% theoretical] | 0.53588 | 0
Fermentation lime loading [mol/mol] | 0.37811 | 3.1113e-203
Feedstock unit price [$/wet-kg] | -0.37255 | 6.7061e-197

## Mg cl2 fresh
| Spearman's rho | p-value
Fermentation magnesium chloride loading [g/L] | 0.93907 | 0
Fermentation HP titer [g/L] | -0.22886 | 3.8102e-72
Fermentation HP yield [% theoretical] | 0.17835 | 4.5156e-44
Feedstock unit price [$/wet-kg] | -0.08656 | 1.8658e-11
Magnesium chloride unit price [$/kg] | 0.057253 | 9.1012e-06
Lime unit price [$/kg] | -0.043246 | 0.00080619
Fermentation lime loading [mol/mol] | -0.032143 | 0.012777

## Diammonium sulfate fresh
| Spearman's rho | p-value
Fermentation diammonium sulfate loading [g/L] | 0.93912 | 0
Fermentation HP titer [g/L] | -0.2241 | 3.5619e-69
Fermentation HP yield [% theoretical] | 0.15431 | 2.7183e-33
Feedstock unit price [$/wet-kg] | -0.11304 | 1.6015e-18
Diammonium sulfate unit price [$/kg] | 0.047214 | 0.0002537

## Makeup MEA A301
| Spearman's rho | p-value
Fermentation co2 sparging rate safety factor [% as decimal] | 0.86562 | 0
Fermentation i. orientalis yield [% theoretical] | 0.27875 | 1.6543e-107
Feedstock unit price [$/wet-kg] | -0.22481 | 1.2997e-69
Inoculum ratio [% as decimal] | 0.17137 | 8.9663e-41
Fermentation HP yield [% theoretical] | -0.10594 | 1.9122e-16
Seed train fermentation ratio [% as decimal] | 0.10523 | 3.0339e-16
Lime unit price [$/kg] | -0.063706 | 7.8685e-07
Fermentation lime loading [mol/mol] | -0.061119 | 2.1612e-06
Sulfuric acid unit price [$/kg] | 0.032228 | 0.012542
Diammonium sulfate unit price [$/kg] | -0.031839 | 0.013649

## Sulfuric acid fresh2
| Spearman's rho | p-value
Fermentation HP yield [% theoretical] | 0.6662 | 0
Fermentation lime loading [mol/mol] | 0.4738 | 0
Feedstock unit price [$/wet-kg] | -0.45051 | 7.9098e-298
Sulfuric acid unit price [$/kg] | 0.29608 | 1.1099e-121
Lime unit price [$/kg] | -0.10141 | 3.4287e-15
CSL unit price [$/kg] | -0.031707 | 0.014045
Plant annual operating days [d] | -0.02684 | 0.037618

## Naocl R602
| Spearman's rho | p-value
Fermentation HP titer [g/L] | 0.69831 | 0
Fermentation HP yield [% theoretical] | -0.60901 | 0
Feedstock unit price [$/wet-kg] | -0.12592 | 1.2385e-22
Desired annual production [pure metric ton/y] | -0.086429 | 2.0014e-11
Plant annual operating days [d] | 0.04894 | 0.00014924
Fermentation CSL loading [g/L] | -0.034155 | 0.0081489
Magnesium chloride unit price [$/kg] | 0.02585 | 0.04526

## Citric R602
| Spearman's rho | p-value
Fermentation HP titer [g/L] | 0.69831 | 0
Fermentation HP yield [% theoretical] | -0.60901 | 0
Feedstock unit price [$/wet-kg] | -0.12592 | 1.2385e-22
Desired annual production [pure metric ton/y] | -0.086429 | 2.0014e-11
Plant annual operating days [d] | 0.04894 | 0.00014924
Fermentation CSL loading [g/L] | -0.034155 | 0.0081489
Magnesium chloride unit price [$/kg] | 0.02585 | 0.04526

## Bisulfite R602
| Spearman's rho | p-value
Fermentation HP titer [g/L] | 0.69831 | 0
Fermentation HP yield [% theoretical] | -0.60901 | 0
Feedstock unit price [$/wet-kg] | -0.12592 | 1.2385e-22
Desired annual production [pure metric ton/y] | -0.086429 | 2.0014e-11
Plant annual operating days [d] | 0.04894 | 0.00014924
Fermentation CSL loading [g/L] | -0.034155 | 0.0081489
Magnesium chloride unit price [$/kg] | 0.02585 | 0.04526

## Cooling tower chemicals
| Spearman's rho | p-value
Diammonium sulfate unit price [$/kg] | -0.025677 | 0.04672

## FGD lime
| Spearman's rho | p-value
Fermentation HP titer [g/L] | -0.65898 | 0
Fermentation HP yield [% theoretical] | 0.50459 | 0
Fermentation diammonium sulfate loading [g/L] | 0.3539 | 1.5061e-176
Feedstock unit price [$/wet-kg] | -0.26712 | 1.476e-98
Inoculum ratio [% as decimal] | 0.23053 | 3.3505e-73
Fermentation lime loading [mol/mol] | -0.073825 | 1.0338e-08
Lime unit price [$/kg] | -0.055396 | 1.7602e-05
CSL unit price [$/kg] | -0.036663 | 0.0045078

## Boilerchems
| Spearman's rho | p-value
Feedstock unit price [$/wet-kg] | -0.67476 | 0
Boiler efficiency [%] | 0.61898 | 0
Fermentation HP yield [% theoretical] | -0.27727 | 2.3936e-106
Fermentation lime loading [mol/mol] | -0.15177 | 3.0036e-32
Fermentation i. orientalis yield [% theoretical] | 0.14484 | 1.7228e-29
Lime unit price [$/kg] | -0.11964 | 1.4228e-20
Fermentation HP titer [g/L] | 0.04702 | 0.00026908
Fermentation CSL loading [g/L] | -0.027071 | 0.036004
Diammonium sulfate unit price [$/kg] | -0.026644 | 0.039041

## Makeup water
Spearman's rho | p-value

## Total gwp100a
| Spearman's rho | p-value
Boiler efficiency [%] | -0.60893 | 0
Turbogenerator efficiency [%] | -0.55237 | 0
Fermentation HP yield [% theoretical] | 0.46832 | 0
Fermentation i. orientalis yield [% theoretical] | -0.1963 | 3.4564e-53
Fermentation CSL loading [g/L] | 0.12226 | 2.022e-21
Fermentation lime loading [mol/mol] | 0.094576 | 2.1234e-13

## Total gwp100a excl. net electricity
| Spearman's rho | p-value
Fermentation HP yield [% theoretical] | -0.73757 | 0
Fermentation HP titer [g/L] | -0.48451 | 0
Fermentation CSL loading [g/L] | 0.36697 | 1.138e-190
Fermentation lime loading [mol/mol] | 0.20369 | 3.2623e-57
Diammonium sulfate unit price [$/kg] | 0.037322 | 0.0038363
Magnesium chloride unit price [$/kg] | -0.029599 | 0.02186
Inoculum ratio [% as decimal] | -0.027494 | 0.033203

## Total FEC
| Spearman's rho | p-value
Boiler efficiency [%] | -0.57995 | 0
Fermentation HP yield [% theoretical] | 0.55363 | 0
Turbogenerator efficiency [%] | -0.52483 | 0
Fermentation i. orientalis yield [% theoretical] | -0.18522 | 1.883e-47
Fermentation CSL loading [g/L] | 0.074162 | 8.8564e-09
Fermentation HP titer [g/L] | 0.056784 | 1.077e-05
Fermentation lime loading [mol/mol] | 0.049347 | 0.00013133

## Total FEC excl. net electricity
| Spearman's rho | p-value
Fermentation HP yield [% theoretical] | -0.69489 | 0
Fermentation HP titer [g/L] | -0.5353 | 0
Fermentation CSL loading [g/L] | 0.41179 | 2.4573e-244
Fermentation lime loading [mol/mol] | 0.12701 | 5.3037e-23
Diammonium sulfate unit price [$/kg] | 0.03693 | 0.0042232
Magnesium chloride unit price [$/kg] | -0.033551 | 0.0093489
Inoculum ratio [% as decimal] | -0.027584 | 0.032632