## Adjusted minimum selling price
| Spearman's rho | p-value
Feedstock unit price [$/wet-kg] | 0.53642 | 0
Fermentation HP yield [% theoretical] | -0.4853 | 0
Internal rate of return [%] | 0.32438 | 4.9217e-147
Turbogenerator efficiency [%] | -0.30125 | 4.1635e-126
Boiler efficiency [%] | -0.27229 | 1.766e-102
Fermentation HP productivity [g/L/h] | -0.19903 | 1.1655e-54
Plant annual operating days [d] | -0.15057 | 9.2399e-32
Gypsum (disposal) unit price [$/kg] | -0.12438 | 4.0329e-22
Fermentation i. orientalis yield [% theoretical] | -0.12186 | 2.7207e-21
Fermentation HP titer [g/L] | -0.11435 | 6.4064e-19
Fermentation lime loading [mol/mol] | 0.10196 | 2.4384e-15
Lime unit price [$/kg] | 0.10048 | 6.1456e-15
Electricity unit price [$/kWh] | -0.062601 | 1.2173e-06
Desired annual production [pure metric ton/y] | -0.061085 | 2.19e-06
Diammonium sulfate unit price [$/kg] | 0.044221 | 0.0006119
CSL unit price [$/kg] | 0.039748 | 0.0020739
Inoculum ratio [% as decimal] | -0.028438 | 0.02761
Blank parameter [nan] | -0.025841 | 0.045331
Federal corporate tax rate [%] | 0.025631 | 0.04711

## Total capital investment
| Spearman's rho | p-value
Desired annual production [pure metric ton/y] | 0.6454 | 0
Fermentation HP yield [% theoretical] | -0.50153 | 0
Fermentation HP productivity [g/L/h] | -0.396 | 1.8235e-224
Plant annual operating days [d] | -0.31204 | 1.2324e-135
Boiler efficiency [%] | 0.12036 | 8.3278e-21
Fermentation HP titer [g/L] | -0.027631 | 0.032337

## Total installed equipment cost
| Spearman's rho | p-value
Desired annual production [pure metric ton/y] | 0.64173 | 0
Fermentation HP yield [% theoretical] | -0.52131 | 0
Fermentation HP productivity [g/L/h] | -0.37401 | 1.5066e-198
Plant annual operating days [d] | -0.30981 | 1.2549e-133
Boiler efficiency [%] | 0.13279 | 5.1948e-25
Turbogenerator efficiency [%] | 0.02869 | 0.026261
Fermentation HP titer [g/L] | -0.025717 | 0.046375

## Total
| Spearman's rho | p-value
Fermentation HP yield [% theoretical] | 0.66001 | 0
Boiler efficiency [%] | -0.41492 | 2.1077e-248
Desired annual production [pure metric ton/y] | -0.3906 | 6.4203e-218
Turbogenerator efficiency [%] | -0.36995 | 5.5822e-194
Plant annual operating days [d] | 0.18188 | 8.6057e-46
Fermentation i. orientalis yield [% theoretical] | -0.13124 | 1.8313e-24
Fermentation HP titer [g/L] | -0.076791 | 2.5889e-09
Fermentation lime loading [mol/mol] | 0.11334 | 1.3013e-18
Electricity unit price [$/kWh] | -0.092211 | 8.2811e-13
Lime unit price [$/kg] | 0.089114 | 4.6769e-12
CSL unit price [$/kg] | 0.048281 | 0.00018315
Fermentation HP productivity [g/L/h] | -0.032397 | 0.012087
Plant annual operating days [d] | -0.029374 | 0.022886

## Total before offset
| Spearman's rho | p-value
Fermentation HP yield [% theoretical] | -0.67985 | 0
Desired annual production [pure metric ton/y] | 0.59608 | 0
Plant annual operating days [d] | -0.28239 | 2.1134e-110
Fermentation HP titer [g/L] | -0.18818 | 6.0005e-49
Fermentation diammonium sulfate loading [g/L] | 0.030118 | 0.019651
Fermentation HP titer [g/L] | -0.047713 | 0.000218
CSL unit price [$/kg] | 0.045257 | 0.0004538

## Sugarcane
| Spearman's rho | p-value
Fermentation HP yield [% theoretical] | -0.6761 | 0
Feedstock unit price [$/wet-kg] | 0.44655 | 4.9652e-292
Fermentation lime loading [mol/mol] | -0.37232 | 1.2309e-196
Lime unit price [$/kg] | -0.33203 | 2.2794e-154
Fermentation HP titer [g/L] | 0.12467 | 3.2301e-22
Fermentation CSL loading [g/L] | -0.11467 | 5.1076e-19
Sulfuric acid unit price [$/kg] | -0.10328 | 1.0615e-15
CSL unit price [$/kg] | -0.088163 | 7.8644e-12

## Lime
| Spearman's rho | p-value
Feedstock unit price [$/wet-kg] | -0.89889 | 0
Fermentation HP yield [% theoretical] | -0.33337 | 1.1196e-155
Fermentation lime loading [mol/mol] | -0.17156 | 7.3172e-41
Lime unit price [$/kg] | -0.15431 | 2.7067e-33
Fermentation HP titer [g/L] | 0.086081 | 2.409e-11
CSL unit price [$/kg] | -0.048117 | 0.00019261
Fermentation CSL loading [g/L] | -0.042897 | 0.00088862
Fermentation diammonium sulfate loading [g/L] | 0.026272 | 0.041855

## Fresh co2 fermentation
| Spearman's rho | p-value
Fermentation co2 sparging rate safety factor [% as decimal] | 0.27693 | 4.4555e-106
Fermentation i. orientalis yield [% theoretical] | 0.10045 | 6.2251e-15
Inoculum ratio [% as decimal] | 0.053041 | 3.9471e-05
Plant annual operating days [d] | 0.043209 | 0.00081458
Internal rate of return [%] | -0.034051 | 0.008345
Turbogenerator efficiency [%] | 0.029967 | 0.020273
Fermentation HP titer [g/L] | 0.026548 | 0.039749

## CSL fresh
| Spearman's rho | p-value
Fermentation HP titer [g/L] | -0.53325 | 0
Fermentation CSL loading [g/L] | 0.48311 | 0
CSL unit price [$/kg] | 0.4345 | 7.4036e-275
Fermentation HP yield [% theoretical] | 0.43242 | 5.726e-272
Feedstock unit price [$/wet-kg] | -0.2422 | 7.7916e-81
Fermentation lime loading [mol/mol] | -0.065272 | 4.1859e-07
Lime unit price [$/kg] | -0.048148 | 0.00019078
Magnesium chloride unit price [$/kg] | -0.037226 | 0.0039279

## Lime fresh
| Spearman's rho | p-value
Lime unit price [$/kg] | 0.60429 | 0
Fermentation HP yield [% theoretical] | 0.5339 | 0
Fermentation lime loading [mol/mol] | 0.38158 | 3.0394e-207
Feedstock unit price [$/wet-kg] | -0.37151 | 9.9077e-196
CSL unit price [$/kg] | -0.027558 | 0.032796

## Mg cl2 fresh
| Spearman's rho | p-value
Fermentation magnesium chloride loading [g/L] | 0.94416 | 0
Fermentation HP titer [g/L] | -0.21424 | 3.056e-63
Fermentation HP yield [% theoretical] | 0.1723 | 3.3353e-41
Feedstock unit price [$/wet-kg] | -0.089275 | 4.2792e-12
Magnesium chloride unit price [$/kg] | 0.058789 | 5.1952e-06
Lime unit price [$/kg] | -0.041612 | 0.0012644
Fermentation lime loading [mol/mol] | -0.027881 | 0.030801

## Diammonium sulfate fresh
| Spearman's rho | p-value
Fermentation diammonium sulfate loading [g/L] | 0.94441 | 0
Fermentation HP titer [g/L] | -0.20948 | 1.7635e-60
Fermentation HP yield [% theoretical] | 0.14825 | 7.852e-31
Feedstock unit price [$/wet-kg] | -0.11589 | 2.1464e-19
Diammonium sulfate unit price [$/kg] | 0.047649 | 0.00022233

## Makeup MEA A301
| Spearman's rho | p-value
Fermentation co2 sparging rate safety factor [% as decimal] | 0.84618 | 0
Fermentation i. orientalis yield [% theoretical] | 0.26381 | 4.3564e-96
Feedstock unit price [$/wet-kg] | -0.25821 | 5.4141e-92
Inoculum ratio [% as decimal] | 0.16611 | 2.2209e-38
Fermentation HP yield [% theoretical] | -0.10849 | 3.5663e-17
Seed train fermentation ratio [% as decimal] | 0.1009 | 4.722e-15
Lime unit price [$/kg] | -0.065764 | 3.4229e-07
Fermentation lime loading [mol/mol] | -0.062653 | 1.1926e-06
Sulfuric acid unit price [$/kg] | 0.033292 | 0.0099101
Diammonium sulfate unit price [$/kg] | -0.031395 | 0.01502

## Sulfuric acid fresh2
| Spearman's rho | p-value
Fermentation HP yield [% theoretical] | 0.66447 | 0
Fermentation lime loading [mol/mol] | 0.4785 | 0
Feedstock unit price [$/wet-kg] | -0.44984 | 7.6769e-297
Sulfuric acid unit price [$/kg] | 0.29491 | 1.0885e-120
Lime unit price [$/kg] | -0.091252 | 1.4245e-12
CSL unit price [$/kg] | -0.039446 | 0.0022428
Plant annual operating days [d] | -0.027013 | 0.036408

## Naocl R602
| Spearman's rho | p-value
Desired annual production [pure metric ton/y] | -0.47644 | 0
Feedstock unit price [$/wet-kg] | -0.38167 | 2.3365e-207
Fermentation HP yield [% theoretical] | 0.31396 | 2.2528e-137
Fermentation HP titer [g/L] | 0.27639 | 1.1824e-105
Plant annual operating days [d] | 0.23203 | 3.7089e-74
Lime unit price [$/kg] | -0.060275 | 2.981e-06
Fermentation lime loading [mol/mol] | -0.060099 | 3.1855e-06
CSL unit price [$/kg] | -0.039872 | 0.0020077

## Citric R602
| Spearman's rho | p-value
Desired annual production [pure metric ton/y] | -0.47644 | 0
Feedstock unit price [$/wet-kg] | -0.38167 | 2.3365e-207
Fermentation HP yield [% theoretical] | 0.31396 | 2.2528e-137
Fermentation HP titer [g/L] | 0.27639 | 1.1824e-105
Plant annual operating days [d] | 0.23203 | 3.7089e-74
Lime unit price [$/kg] | -0.060275 | 2.981e-06
Fermentation lime loading [mol/mol] | -0.060099 | 3.1855e-06
CSL unit price [$/kg] | -0.039872 | 0.0020077

## Bisulfite R602
| Spearman's rho | p-value
Desired annual production [pure metric ton/y] | -0.47644 | 0
Feedstock unit price [$/wet-kg] | -0.38167 | 2.3365e-207
Fermentation HP yield [% theoretical] | 0.31396 | 2.2528e-137
Fermentation HP titer [g/L] | 0.27639 | 1.1824e-105
Plant annual operating days [d] | 0.23203 | 3.7089e-74
Lime unit price [$/kg] | -0.060275 | 2.981e-06
Fermentation lime loading [mol/mol] | -0.060099 | 3.1855e-06
CSL unit price [$/kg] | -0.039872 | 0.0020077

## Cooling tower chemicals
| Spearman's rho | p-value
Diammonium sulfate unit price [$/kg] | -0.025677 | 0.04672

## FGD lime
| Spearman's rho | p-value
Fermentation HP titer [g/L] | -0.63596 | 0
Fermentation HP yield [% theoretical] | 0.5052 | 0
Fermentation diammonium sulfate loading [g/L] | 0.37251 | 7.5237e-197
Feedstock unit price [$/wet-kg] | -0.28583 | 3.5427e-113
Inoculum ratio [% as decimal] | 0.24238 | 5.8759e-81
Fermentation lime loading [mol/mol] | -0.063704 | 7.8744e-07
Lime unit price [$/kg] | -0.052381 | 4.9202e-05
CSL unit price [$/kg] | -0.042395 | 0.001021

## Boilerchems
| Spearman's rho | p-value
Feedstock unit price [$/wet-kg] | -0.68278 | 0
Boiler efficiency [%] | 0.61893 | 0
Fermentation HP yield [% theoretical] | -0.26825 | 2.0791e-99
Fermentation i. orientalis yield [% theoretical] | 0.14466 | 2.0072e-29
Fermentation lime loading [mol/mol] | -0.13709 | 1.4552e-26
Lime unit price [$/kg] | -0.10658 | 1.2584e-16
Fermentation HP titer [g/L] | 0.058635 | 5.4975e-06
Fermentation CSL loading [g/L] | -0.0392 | 0.0023901
Diammonium sulfate unit price [$/kg] | -0.026736 | 0.038371
CSL unit price [$/kg] | -0.026682 | 0.038761

## Makeup water
Spearman's rho | p-value

## Total gwp100a
| Spearman's rho | p-value
Fermentation HP yield [% theoretical] | 0.62247 | 0
Boiler efficiency [%] | -0.49888 | 0
Turbogenerator efficiency [%] | -0.45128 | 5.849e-299
Fermentation HP titer [g/L] | -0.27051 | 4.053e-101
Fermentation i. orientalis yield [% theoretical] | -0.17237 | 3.103e-41
Fermentation CSL loading [g/L] | 0.15879 | 3.5293e-35
Fermentation lime loading [mol/mol] | 0.067381 | 1.7492e-07

## Total gwp100a excl. net electricity
| Spearman's rho | p-value
Fermentation HP yield [% theoretical] | -0.62463 | 0
Fermentation HP titer [g/L] | -0.56965 | 0
Fermentation CSL loading [g/L] | 0.46696 | 0
Fermentation lime loading [mol/mol] | 0.15111 | 5.5404e-32
Diammonium sulfate unit price [$/kg] | 0.037195 | 0.0039578
Magnesium chloride unit price [$/kg] | -0.035407 | 0.0060894
Inoculum ratio [% as decimal] | -0.027702 | 0.031893

## Total FEC
| Spearman's rho | p-value
Fermentation HP yield [% theoretical] | 0.69257 | 0
Boiler efficiency [%] | -0.48161 | 0
Turbogenerator efficiency [%] | -0.43491 | 1.9306e-275
Fermentation HP titer [g/L] | -0.19629 | 3.5056e-53
Fermentation i. orientalis yield [% theoretical] | -0.1645 | 1.154e-37
Fermentation CSL loading [g/L] | 0.10074 | 5.2132e-15
Fermentation lime loading [mol/mol] | 0.035505 | 0.0059498

## Total FEC excl. net electricity
| Spearman's rho | p-value
Fermentation HP titer [g/L] | -0.60921 | 0
Fermentation HP yield [% theoretical] | -0.56922 | 0
Fermentation CSL loading [g/L] | 0.50587 | 0
Fermentation lime loading [mol/mol] | 0.088877 | 5.3273e-12
Magnesium chloride unit price [$/kg] | -0.038101 | 0.00316
Diammonium sulfate unit price [$/kg] | 0.036177 | 0.0050696
Inoculum ratio [% as decimal] | -0.027478 | 0.033303