## Sheet1
Parameter name | Element | Kind | Units | Baseline | Shape | Lower | Midpoint | Upper | References | Load Statements
Blank parameter | TEA | isolated | N/A | 1 | Uniform | 0.9 |  | 1.1 |  | feedstock.T = feedstock.T
Plant annual operating days | TEA | isolated | d | 240 | Triangular | 150 | 240 | 300 | Cortes-Pena et al. 2023; Huang et al. 2016 | tea.operating_days = x
Feedstock unit price | TEA | isolated | $/wet-kg | 0.0345 | Triangular | 0.0276 | 0.0345 | 0.0414 |  | feedstock.price = x
Natural gas unit price | TEA | isolated | $/kg | 0.2765 | Triangular | 0.2163 | 0.2765 | 0.3321 |  | BT701.natural_gas_price = x
Electricity unit price | TEA | isolated | $/kWh | 0.07 | Triangular | 0.067 | 0.07 | 0.074 |  | PowerUtility.price = x
Acetate unit price | TEA | isolated | $/kg | 1.0106 | Triangular | 0.93078 | 1.0106 | 1.0903 |  | Acetate_fresh.price = x
CSL unit price | TEA | isolated | $/kg | 0.0747 | Uniform | 0.05976 |  | 0.08964 |  | CSL_fresh.price = x
DAP unit price | TEA | isolated | $/kg | 0.6876 | Uniform | 0.28271 |  | 1.0924 |  | DAP_fresh.price = x
IPA unit price | TEA | isolated | $/kg | 1.069 | Uniform | 0.994 |  | 1.281 |  | IPA_fresh.price = x
Ni-SiO2 catalyst unit price | TEA | isolated | $/kg | 33 | Triangular | 5 | 33 | 50 |  | R401.NiSiO2_catalyst_price = x; fresh_catalyst_NiSiO2.price = x
Amberlyst-70 catalyst unit price | TEA | isolated | $/kg | 1.442 | Triangular | 1 | 1.442 | 2.1 |  | R401.Amberlyst70_catalyst_price = x; fresh_catalyst_Amberlyst70 = x
Desired annual production | TEA | coupled | pure metric ton/y | 15969 | Triangular | 12775.2 | 15969 | 19162.8 |  | spec.desired_annual_production = x
Federal corporate tax rate | TEA | isolated | % | 0.21 | Uniform | 0.15 |  | 0.28 |  | tea.income_tax = x
Internal rate of return | TEA | isolated | % | 0.1 | Uniform | 0.08 |  | 0.12 |  | tea.IRR = x
Fermentation CSL loading | Fermentation | coupled | g/L | 76.903 | Uniform | 41.707 |  | 101.9 | see TAL.units.BatchCoFermentation | R302.CSL_loading = x
Fermentation DAP loading | Fermentation | coupled | g/L | 10.228 | Uniform | 5.547 |  | 14.909 | see TAL.units.BatchCoFermentation | R302.DAP_loading = x
Fermentation acetate loading | Fermentation | coupled | g-acetic-acid-eq/L | 10 | Uniform | 8 |  | 12 |  | R302.acetate_loading = x
Fermentation aeration rate safety factor | Fermentation | coupled | % | 1 | Uniform | 0.5 |  | 2 |  | R302.air_flow_rate_safety_factor_for_DO_saturation_basis = x
Seed train fermentation ratio | Fermentation | coupled | % | 0.95 | Uniform | 0.855 |  | 1 |  | R303.ferm_ratio = x
Inoculum ratio | Fermentation | coupled | % | 0.05 | Uniform | 0.045 |  | 0.055 |  | S302.split = x
Fermentation TAL yield | Fermentation | coupled | % theoretical | 0.73 | Uniform | 0.584 |  | 0.876 |  | spec.spec_1 = x
Fermentation TAL titer | Fermentation | coupled | g/L | 68 | Uniform | 54.4 |  | 81.6 |  | spec.spec_2 = x
Fermentation TAL productivity | Fermentation | coupled | g/L/h | 0.12 | Uniform | 0.096 |  | 0.144 |  | spec.spec_3 = x
Fermentation Y. lipolytica yield | Fermentation | coupled | % theoretical | 0.339 | Uniform | 0.2712 |  | 0.4068 |  | R302.regular_microbe_conversion = R303.regular_microbe_conversion = x
Fermentation citrate yield | Fermentation | coupled | % theoretical | 0.08856 | Uniform | 0.070848 |  | 0.10627 |  | R302.regular_citric_acid_conversion = R303.regular_citric_acid_conversion = x
TAL decarboxylation conversion | Separation | coupled | % theoretical | 0.2087 | Uniform | 0.0463 |  | 0.34 |  | U402.decarboxylation_conversion = x
TAL solubility multiplier | Separation | coupled | % | 1 | Uniform | 0.8 |  | 1.2 |  | U401.TAL_solubility_multiplier = x
Crystallization time | Separation | coupled | h | 8 | Uniform | 2 |  | 14 |  | C401.tau = x
Centrifuge solids recovery | Separation | coupled | % | 0.95 | Uniform | 0.76 |  | 1 |  | S402.solid_split = x
Centrifuge moisture retention | Separation | coupled | % | 0.5 | Uniform | 0.4 |  | 0.6 |  | S402.moisture_content = x
Dryer moisture retention | Separation | coupled | % | 0.05 | Uniform | 0.04 |  | 0.06 |  | F402.moisture_content = x
Hydrogenation catalyst NiSiO2:TAL ratio | Upgrading | coupled | kg/kg | 0.2 | Uniform | 0.18 |  | 0.22 |  | R401.mcat_frac = x
Hydrogenation reaction time | Upgrading | coupled | h | 1.9 | Uniform | 1.71 |  | 2.09 |  | R401.tau = x
Hydrogenation temperature | Upgrading | coupled | deg C | 100 | Uniform | 90 |  | 110 |  | R401.T = 273.15 + x
Hydrogenation pressure | Upgrading | coupled | Pa | 3500000 | Uniform | 3150000 |  | 3850000 |  | R401.P = x
Hydrogenation TAL-to-HMP conversion | Upgrading | coupled | % | 0.969 | Uniform | 0.8721 |  | 1 |  | R401.TAL_to_HMTHP_rxn.X = x
Hydrogenation spent catalyst NiSiO2 replacement rate | Upgrading | coupled | /y | 1 | Uniform | 0.1 |  | 1.9 |  | R401.spent_catalyst_replacements_per_year = x
Dehydration catalyst Amberlyst70:HMTHP ratio | Upgrading | coupled | kg/kg | 0.5 | Uniform | 0.45 |  | 0.55 |  | R402.mcat_frac = x
Dehydration reaction time | Upgrading | coupled | h | 1.9 | Uniform | 1.71 |  | 2.09 |  | R402.tau = x
Dehydration temperature | Upgrading | coupled | deg C | 160 | Uniform | 144 |  | 176 |  | R402.T = 273.15 + x
Dehydration HMTHP-to-PSA conversion | Upgrading | coupled | % | 0.969 | Uniform | 0.8721 |  | 1 |  | R402.HMTHP_to_PSA_rxn.X = x
Dehydration pressure | Upgrading | coupled | Pa | 2000000 | Uniform | 1800000 |  | 2200000 |  | R402.P = x
Dehydration spent catalyst Amberlyst70 replacement rate | Upgrading | coupled | /y | 1 | Uniform | 0.1 |  | 1.9 |  | R402.spent_catalyst_replacements_per_year = x
Ring-opening & hydrolysis reaction time | Upgrading | coupled | h | 1.9 | Uniform | 1.71 |  | 2.09 |  | R403.tau = x
Ring-opening & hydrolysis PSA-to-KS conversion | Upgrading | coupled | % | 0.999 | Uniform | 0.98 |  | 1 |  | R403.PSA_to_SA_rxn.X = x
Ring-opening & hydrolysis temperature | Upgrading | coupled | deg C | 130 | Uniform | 117 |  | 143 |  | R403.T = 273.15 + x
Ring-opening & hydrolysis pressure | Upgrading | coupled | Pa | 2000000 | Uniform | 1800000 |  | 2200000 |  | R403.P = x
Upgrading IPA:TAL mass ratio | Upgrading |  | kg-IPA/kg-TAL | 31.392 | Uniform | 28.2528 |  | 34.5312 |  | M405.w_IPA_per_w_TAL = x
Purification IPA:KS mass ratio | Upgrading |  | kg-IPA/kg-KS | 31.545 | Uniform | 28.3905 |  | 34.6995 |  | M406.w_IPA_per_w_KSA = x
Product KS storage time | Storage | coupled | h | 168 | Triangular | 134.4 | 168 | 201.6 |  | T620.tau = x
Boiler efficiency | Co-heat and power | coupled | % | 0.8 | Uniform | 0.72 |  | 0.88 |  | BT701.boiler_efficiency = x
Turbogenerator efficiency | Co-heat and power | coupled | % | 0.85 | Uniform | 0.765 |  | 0.935 |  | BT701.turbogenerator_efficiency = x