## Equipment list
Adiabatic fixedbed gas reactor |  | Units | R102
Design | Catalyst weight | kg | 41613.9807
| Volume | ft^3 | 554.5605
| Vessel type |  | Vertical
| Length | ft | 22.4385
| Diameter | ft | 11.2192
| Weight | lb | 20867.39
| Wall thickness | in | 0.5
| Vessel material |  | Stainless steel 304
Purchase cost | Vertical pressure vessel | USD | 143116.6117
| Catalyst | USD | 403239.4728
Total purchase cost |  | USD | 546356.0845
Installed cost |  | USD/hr | 998604.5774
Utility cost |  | USD/hr | 0
Boiler turbogenerator |  | Units | BT
Power | Rate | kW | -2869.4501
| Cost | USD/hr | -224.391
Medium pressure steam | Duty | kJ/hr | -41988346.3499
| Flow | kmol/hr | -1311.1624
| Cost | USD/hr | -417.9667
Low pressure steam | Duty | kJ/hr | -851773.5267
| Flow | kmol/hr | -21.9427
| Cost | USD/hr | -5.218
High pressure steam | Duty | kJ/hr | -3693453.2848
| Flow | kmol/hr | -281.8172
| Cost | USD/hr | -115.8821
Cooling water | Duty | kJ/hr | -1921699.4442
| Flow | kmol/hr | 1313.2796
| Cost | USD/hr | 0.64068
Design | Flow rate | kg/hr | 37103.0545
| Work | kW | 3024.8973
Purchase cost | Boiler | USD | 9624319.0277
| Deaerator | USD | 103569.1256
| Amine addition pkg | USD | 13582.8361
| Hot process water softener system | USD | 26486.5305
| Turbogenerator | USD | 2012689.4956
Total purchase cost |  | USD | 11780647.0155
Installed cost |  | USD/hr | 21329447.5786
Utility cost |  | USD/hr | -403.4182
CSLTank |  | Units | T103
Power | Rate | kW | 2.2939
| Cost | USD/hr | 0.17939
Design | Flow rate | kg/hr | 408.1115
Purchase cost | Tank | USD | 32223.509
| Pump | USD | 1221.4588
| Agitator | USD | 12475.1306
Total purchase cost |  | USD | 45920.0984
Installed cost |  | USD/hr | 106280.3416
Utility cost |  | USD/hr | 0.17939
Chemical capital investment |  | Units | CCI
Design | Volume |  | 5270.1789
Purchase cost | Chemical | USD | 3394258.7277
Total purchase cost |  | USD | 3394258.7277
Installed cost |  | USD/hr | 3394258.7277
Utility cost |  | USD/hr | 0
Chilled water package |  | Units | CWP
Power | Rate | kW | 1999.0734
| Cost | USD/hr | 156.3275
Cooling water | Duty | kJ/hr | -46185471.6959
| Flow | kmol/hr | 31562.9169
| Cost | USD/hr | 15.398
Chilled water | Duty | kJ/hr | 46185471.6959
| Flow | kmol/hr | -30608.6613
| Cost | USD/hr | -230.9274
Design | Duty | kJ/hr | -46185471.6959
Purchase cost | Chilled water package | USD | 1199131.8421
Total purchase cost |  | USD | 1199131.8421
Installed cost |  | USD/hr | 1798697.7632
Utility cost |  | USD/hr | -59.2019
Cooling tower |  | Units | CT
Power | Rate | kW | 254.8204
| Cost | USD/hr | 19.927
Cooling water | Duty | kJ/hr | 79313083.8322
| Flow | kmol/hr | -54212.1385
| Cost | USD/hr | -26.4474
Design | Flow rate | kmol/hr | 54212.1385
Purchase cost | Cooling tower | USD | 277195.4149
| Cooling water pump | USD | 45301.0379
Total purchase cost |  | USD | 322496.4528
Installed cost |  | USD/hr | 556226.3398
Utility cost |  | USD/hr | -6.5204
DAPTank |  | Units | T106
Power | Rate | kW | 1.3983
| Cost | USD/hr | 0.10935
Design | Flow rate | kg/hr | 50.8913
Purchase cost | Tank | USD | 49092.4374
| Pump | USD | 1285.2312
| Agitator | USD | 5953.1845
| Bag unloader | USD | 16221.4659
Total purchase cost |  | USD | 72552.319
Installed cost |  | USD/hr | 128856.8728
Utility cost |  | USD/hr | 0.10935
Distillation |  | Units | D102 | D101 | D104
Cooling water | Duty | kJ/hr | -3948006.4878 | -5486888.6317 | -2193178.6502
| Flow | kmol/hr | 2698.0476 | 3749.7118 | 1498.8072
| Cost | USD/hr | 1.3162 | 1.8293 | 0.73119
Medium pressure steam | Duty | kJ/hr | 4463692.667 | 27142927.3299 | 5273304.2532
| Flow | kmol/hr | 139.3869 | 847.5872 | 164.6685
| Cost | USD/hr | 44.4332 | 270.1902 | 52.4923
Design | Theoretical feed stage |  | 1 | 3 | 7
| Theoretical stages |  | 60 | 25 | 40
| Minimum reflux | Ratio | 0.3 | 0.3 | 1.1926
| Reflux | Ratio | 0.315 | 0.315 | 1.2522
| Rectifier stages |  | 1 | 5
| Stripper stages |  | 87 | 40
| Rectifier height | ft | 13.9964 | 19.9004
| Stripper height | ft | 140.9324 | 71.5604
| Rectifier diameter | ft | 5.5493 | 5.9387
| Stripper diameter | ft | 2.9979 | 7.0701
| Rectifier wall thickness | in | 0.3125 | 0.3125
| Stripper wall thickness | in | 1.75 | 0.375
| Rectifier weight | lb | 24022.3787 | 7215.2365
| Stripper weight | lb | 103094.6429 | 26883.7407
Purchase cost | Rectifier trays | USD | 0 | 12269.304
| Stripper trays | USD | 87867.6488 | 73948.8292
| Rectifier tower | USD | 188513.8032 | 107883.417
| Stripper tower | USD | 539766.8532 | 267856.3111
| Condenser | USD | 77002.8062 | 78839.3769 | 5471.2555
| Boiler | USD | 170061.1522 | 562800.7499 | 87022.135
Total purchase cost |  | USD | 1063212.2636 | 1103597.988 | 449952.3896
Installed cost |  | USD/hr | 4292630.4607 | 4020418.0051 | 1822782.124
Utility cost |  | USD/hr | 45.7494 | 272.0195 | 53.2235
Fatty alcohol bioreactor |  | Units | R101
Power | Rate | kW | 147.5964
| Cost | USD/hr | 11.542
Chilled water | Duty | kJ/hr | -46185471.6959
| Flow | kmol/hr | 30608.6613
| Cost | USD/hr | 230.9274
Design | Reactor volume | m3 | 3567.4528
| Batch time | hr | 120.1667
| Loading time | hr | 17.1667
| Number of reactors |  | 7
| Reactor duty | kJ/hr | 46185471.6959
| Cleaning and unloading time | hr | 3
| Working volume fraction |  | 0.9
Purchase cost | Heat exchangers | USD | 102629.6607
| Reactors | USD | 6236849.0722
| Agitators | USD | 387955.6591
| Cleaning in place | USD | 441810.5473
Total purchase cost |  | USD | 7169244.9393
Installed cost |  | USD/hr | 10958251.3356
Utility cost |  | USD/hr | 242.4694
Heat Exchanger |  | Units | H101 | H109 | H107 | H108 | H103 | H105 | H104 | H106
Low pressure steam | Duty | kJ/hr | 851773.5267
| Flow | kmol/hr | 21.9427
| Cost | USD/hr | 5.218
Design | Area | ft^2 | 47.1219 | 1794.2949 | 367.7216 | 371.2444 | 965.794 | 9.8529 | 2661.4171 | 433.1604
| Overall heat transfer coefficient | kW/m^2/K | 0.5 | 0.5 | 0.5 | 0.5 | 0.5 | 0.5 | 0.5 | 0.5
| Log-mean temperature difference | K | 102.68 | 44.7789 | 37.2237 | 49.7626 | 21.7236 | 8.9688 | 24.7917 | 17.6389
| Fouling correction factor |  | 1 | 0.95327 | 0.94902 | 0.95559 | 1 | 0.99923 | 1 | 0.92847
| Tube side pressure drop | psi | 1.5 | 1.5 | 1.5 | 5 | 1.5 | 5 | 5 | 1.5
| Shell side pressure drop | psi | 5 | 5 | 5 | 5 | 3 | 5 | 5 | 5
| Operating pressure | psi | 50.0138 | 14.7 | 14.7 | 14.7 | 2709.5319 | 14.7 | 14.7 | 14.7
| Total tube length | ft | 20 | 20 | 20 | 20 | 20 | 20 | 20 | 20
Purchase cost | Double pipe | USD | 4599.2983 |  |  |  |  | 3548.4067
Total purchase cost |  | USD | 4599.2983 | 148792.6937 | 84527.9399 | 84700.6451 | 312235.6934 | 168608.2681 | 183805.4818 | 87744.7129
Installed cost |  | USD/hr | 8278.7369 | 471672.8391 | 267953.5696 | 268501.0448 | 989787.1482 | 529626.8927 | 582663.3773 | 278150.7399
Utility cost |  | USD/hr | 5.218 | 4.2705 | 0.72429 | 0.98431 | 115.8821 | 0.0097919 | 0 | 0.39554
Liquids centrifuge |  | Units | C103
Power | Rate | kW | 31.5783
| Cost | USD/hr | 2.4694
Design | Flow rate | m^3/hr | 22.5559
| Number of centrifuges |  | 1
Purchase cost | Liquids centrifuge | USD | 181532.2217
Total purchase cost |  | USD | 181532.2217
Installed cost |  | USD/hr | 368510.4101
Utility cost |  | USD/hr | 2.4694
Mixer settler |  | Units | M104
Power | Rate | kW | 3.5732
| Cost | USD/hr | 0.27942
Purchase cost | Mixer | USD | 14640.83
| Settler | USD | 3060.8916
Total purchase cost |  | USD | 17701.7216
Installed cost |  | USD/hr | 53623.2424
Utility cost |  | USD/hr | 0.27942
Pump |  | Units | P104 | P105 | P109 | P107 | P108 | P106
Power | Rate | kW | 31.2439 | 11.3703 | 7.4106 | 10.9223 | 8.627 | 11.0228
| Cost | USD/hr | 2.4433 | 0.88915 | 0.57951 | 0.85413 | 0.67463 | 0.86198
Design | Ideal power | hp | 28.2369 | 8.5478 | 4.9772 | 8.1337 | 6.0502 | 8.2264
| Flow rate | gpm | 823.4997 | 249.286 | 145.1532 | 237.21 | 176.4487 | 239.9131
| Efficiency |  | 0.67394 | 0.5606 | 0.50084 | 0.55532 | 0.52298 | 0.55653
| Actual power |  | 41.898 | 15.2475 | 9.9377 | 14.6468 | 11.5688 | 14.7816
| Pump power |  | 50 | 20 | 10 | 15 | 15 | 15
| N |  | 1 | 1 | 1 | 1 | 1 | 1
| Head | ft | 213.901 | 328.9595 | 362.9394 | 316 | 440.7266 | 335.8723
| Type |  | Centrifugal | Centrifugal | Centrifugal | Centrifugal | Centrifugal | Centrifugal
Purchase cost | Pump | USD | 16537.5845 | 11278.2396 | 9906.1699 | 11044.533 | 15970.2613 | 11182.9572
| Motor | USD | 2185.5315 | 950.2549 | 620.5362 | 778.9099 | 778.9099 | 778.9099
Total purchase cost |  | USD | 18723.116 | 12228.4945 | 10526.7061 | 11823.4429 | 16749.1712 | 11961.8671
Installed cost |  | USD/hr | 61786.2829 | 40354.0319 | 34738.1303 | 39017.3615 | 55272.2648 | 39474.1614
Utility cost |  | USD/hr | 2.4433 | 0.88915 | 0.57951 | 0.85413 | 0.67463 | 0.86198
Solid liquids split centrifuge |  | Units | C101
Power | Rate | kW | 261.8441
| Cost | USD/hr | 20.4762
Design | Flow rate | m^3/hr | 187.0315
| Number of centrifuges |  | 1
Purchase cost | Solid liquids split centrifuge | USD | 611309.5763
Total purchase cost |  | USD | 611309.5763
Installed cost |  | USD/hr | 1240958.4399
Utility cost |  | USD/hr | 20.4762
Storage tank |  | Units | T101 | T104 | T108 | T102 | T109 | T110
Design | Residence time | hr | 168 | 168 | 168 | 0.25 | 168 | 168
| Total volume | m^3 | 9.6987 | 0.20079 | 655.0172 | 8.2422 | 780.4995 | 2250.2569
| Number of tanks |  | 1 | 1 | 1 | 1 | 1 | 1
Purchase cost | Tanks | USD | 71870.9362 | 70242.8318 | 430371.1655 | 71621.2571 | 470366.0631 | 804608.7093
Total purchase cost |  | USD | 71870.9362 | 70242.8318 | 430371.1655 | 71621.2571 | 470366.0631 | 804608.7093
Installed cost |  | USD/hr | 165303.1533 | 161558.5132 | 989853.6807 | 164728.8913 | 1081841.9452 | 1850600.0313
Utility cost |  | USD/hr | 0 | 0 | 0 | 0 | 0 | 0
Surge tank |  | Units | T107
Design | Residence time | hr | 0.1
| Total volume | m^3 | 5.6617
| Number of tanks |  | 1
Purchase cost | Tanks | USD | 71178.9271
Total purchase cost |  | USD | 71178.9271
Installed cost |  | USD/hr | 163711.5323
Utility cost |  | USD/hr | 0