## Fermentation
| process_water | mixed_bioreactor_feed | vent | cell_recycle | s1 | s2 | s3 | s4 | s5 | s6 | s7 | s8 | s9 | s10 | s11
Source | - | H101 | R101 | - | M101 | T101 | T102 | P102 | T103 | T104 | T106 | M102 | R101 | T105 | P104
Sink | M102 | R101 | - | M102 | T102 | M102 | P102 | M102 | M102 | M102 | M102 | H101 | T105 | P104 | C101
Phase | liquid | liquid | gas | liquid | liquid | liquid | liquid | liquid | liquid | liquid | liquid | liquid | liquid | liquid | liquid
flow (ton/hr) | 131.7158 | 224.9346 | 31.0839 | 0.65874 | 27.0996 | 63.6371 | 27.0996 | 27.0996 | 0.44987 | 1.3175 | 0.056098 | 224.933 | 193.8508 | 193.8508 | 193.8508
Composition [%]:
HCl | 0 | 0 | 0 | 0 | 0 | 0 | 0 | 0 | 0 | 0 | 0 | 0 | 0 | 0 | 0
Methane | 0 | 0 | 0 | 0 | 0 | 0 | 0 | 0 | 0 | 0 | 0 | 0 | 0 | 0 | 0
Water | 100 | 58.5715 | 0 | 0 | 0.11714 | 0 | 0.11714 | 0.11714 | 0 | 0 | 0 | 58.5719 | 72.4825 | 72.4825 | 72.4825
Acetone | 0 | 0 | 0 | 0 | 0 | 0 | 0 | 0 | 0 | 0 | 0 | 0 | 0 | 0 | 0
LacticAcid | 0 | 0 | 0 | 0 | 0 | 0 | 0 | 0 | 0 | 0 | 0 | 0 | 0 | 0 | 0
PhosphoricAcid | 0 | 0 | 0 | 0 | 0 | 0 | 0 | 0 | 0 | 0 | 0 | 0 | 0 | 0 | 0
Tridecane | 0 | 11.7143 | 0 | 0 | 97.2322 | 0 | 97.2322 | 97.2322 | 0 | 0 | 0 | 11.7144 | 13.5927 | 13.5927 | 13.5927
Ethanol | 0 | 0 | 0 | 0 | 0 | 0 | 0 | 0 | 0 | 0 | 0 | 0 | 0 | 0 | 0
Butanol | 0 | 0 | 0 | 0 | 0 | 0 | 0 | 0 | 0 | 0 | 0 | 0 | 0 | 0 | 0
Hexanol | 0 | 0.22563 | 0 | 0 | 1.8728 | 0 | 1.8728 | 1.8728 | 0 | 0 | 0 | 0.22563 | 2.38 | 2.38 | 2.38
Octanol | 0 | 0.063707 | 0 | 0 | 0.52879 | 0 | 0.52879 | 0.52879 | 0 | 0 | 0 | 0.063708 | 2.1921 | 2.1921 | 2.1921
Decanol | 0 | 0.017904 | 0 | 0 | 0.1486 | 0 | 0.1486 | 0.1486 | 0 | 0 | 0 | 0.017904 | 6.3754 | 6.3754 | 6.3754
Dodecanol | 0 | 0 | 0 | 0 | 0 | 0 | 0 | 0 | 0 | 0 | 0 | 0 | 0 | 0 | 0
Tetradecanol | 0 | 0 | 0 | 0 | 0 | 0 | 0 | 0 | 0 | 0 | 0 | 0 | 0 | 0 | 0
Hexadecanol | 0 | 0 | 0 | 0 | 0 | 0 | 0 | 0 | 0 | 0 | 0 | 0 | 0 | 0 | 0
Hexene | 0 | 0.0056838 | 0 | 0 | 0.047177 | 0 | 0.047177 | 0.047177 | 0 | 0 | 0 | 0.0056838 | 0.0065952 | 0.0065952 | 0.0065952
Octene | 0 | 0.0015652 | 0 | 0 | 0.012991 | 0 | 0.012991 | 0.012991 | 0 | 0 | 0 | 0.0015652 | 0.0018161 | 0.0018161 | 0.0018161
Decene | 0 | 0.0048568 | 0 | 0 | 0.040313 | 0 | 0.040313 | 0.040313 | 0 | 0 | 0 | 0.0048568 | 0.0056356 | 0.0056356 | 0.0056356
Dodecene | 0 | 0 | 0 | 0 | 0 | 0 | 0 | 0 | 0 | 0 | 0 | 0 | 0 | 0 | 0
Tetradecene | 0 | 0 | 0 | 0 | 0 | 0 | 0 | 0 | 0 | 0 | 0 | 0 | 0 | 0 | 0
Hexadecene | 0 | 0 | 0 | 0 | 0 | 0 | 0 | 0 | 0 | 0 | 0 | 0 | 0 | 0 | 0
P4O10 | 0 | 0 | 0 | 0 | 0 | 0 | 0 | 0 | 0 | 0 | 0 | 0 | 0 | 0 | 0
SO2 | 0 | 0 | 0 | 0 | 0 | 0 | 0 | 0 | 0 | 0 | 0 | 0 | 0 | 0 | 0
N2 | 0 | 0 | 0 | 0 | 0 | 0 | 0 | 0 | 0 | 0 | 0 | 0 | 0 | 0 | 0
O2 | 0 | 0 | 0 | 0 | 0 | 0 | 0 | 0 | 0 | 0 | 0 | 0 | 0 | 0 | 0
CO2 | 0 | 0 | 100 | 0 | 0 | 0 | 0 | 0 | 0 | 0 | 0 | 0 | 0 | 0 | 0
Glucose | 0 | 28.2914 | 0 | 0 | 0 | 100 | 0 | 0 | 0 | 0 | 0 | 28.2916 | 0.0032828 | 0.0032828 | 0.0032828
NaCl | 0 | 0.58571 | 0 | 0 | 0 | 0 | 0 | 0 | 0 | 100 | 0 | 0.58572 | 0.67963 | 0.67963 | 0.67963
DiammoniumPhosphate | 0 | 0.02494 | 0 | 0 | 0 | 0 | 0 | 0 | 0 | 0 | 100 | 0.024814 | 0.028939 | 0.028939 | 0.028939
CornSteepLiquor | 0 | 0.2 | 0 | 0 | 0 | 0 | 0 | 0 | 100 | 0 | 0 | 0.19938 | 0.23207 | 0.23207 | 0.23207
Ash | 0 | 0 | 0 | 0 | 0 | 0 | 0 | 0 | 0 | 0 | 0 | 0 | 0 | 0 | 0
Cells | 0 | 0.29286 | 0 | 100 | 0 | 0 | 0 | 0 | 0 | 0 | 0 | 0.29286 | 2.0192 | 2.0192 | 2.0192
Gliadin | 0 | 0 | 0 | 0 | 0 | 0 | 0 | 0 | 0 | 0 | 0 | 0 | 0 | 0 | 0
CellExtract | 0 | 0 | 0 | 0 | 0 | 0 | 0 | 0 | 0 | 0 | 0 | 0 | 0 | 0 | 0
Tryptone | 0 | 0 | 0 | 0 | 0 | 0 | 0 | 0 | 0 | 0 | 0 | 0 | 0 | 0 | 0

## 3-Phase Decanter
| aqueous_fraction | oil_fraction | cell_mass | s11 | s12
Source | C101 | P107 | C101 | P104 | C101
Sink | M104 | H102 | - | C101 | P107
Phase | liquid | liquid | liquid | liquid | liquid
flow (ton/hr) | 140.8628 | 45.8716 | 7.1164 | 193.8508 | 45.8716
Composition [%]:
HCl | 0 | 0 | 0 | 0 | 0
Methane | 0 | 0 | 0 | 0 | 0
Water | 97.4348 | 0.12252 | 45 | 72.4825 | 0.12252
Acetone | 0 | 0 | 0 | 0 | 0
LacticAcid | 0 | 0 | 0 | 0 | 0
PhosphoricAcid | 0 | 0 | 0 | 0 | 0
Tridecane | 0.063536 | 57.2466 | 0.0012589 | 13.5927 | 57.2466
Ethanol | 0 | 0 | 0 | 0 | 0
Butanol | 0 | 0 | 0 | 0 | 0
Hexanol | 1.0533 | 6.8202 | 0.020869 | 2.38 | 6.8202
Octanol | 0.11814 | 8.9007 | 0.0023408 | 2.1921 | 8.9007
Decanol | 0.029801 | 26.8505 | 0.00059047 | 6.3754 | 26.8505
Dodecanol | 0 | 0 | 0 | 0 | 0
Tetradecanol | 0 | 0 | 0 | 0 | 0
Hexadecanol | 0 | 0 | 0 | 0 | 0
Hexene | 0 | 0.027871 | 0 | 0.0065952 | 0.027871
Octene | 0 | 0.0076749 | 0 | 0.0018161 | 0.0076749
Decene | 0 | 0.023816 | 0 | 0.0056356 | 0.023816
Dodecene | 0 | 0 | 0 | 0 | 0
Tetradecene | 0 | 0 | 0 | 0 | 0
Hexadecene | 0 | 0 | 0 | 0 | 0
P4O10 | 0 | 0 | 0 | 0 | 0
SO2 | 0 | 0 | 0 | 0 | 0
N2 | 0 | 0 | 0 | 0 | 0
O2 | 0 | 0 | 0 | 0 | 0
CO2 | 0 | 0 | 0 | 0 | 0
Glucose | 0.0045131 | 0 | 8.9423e-05 | 0.0032828 | 0
NaCl | 0.93435 | 0 | 0.018513 | 0.67963 | 0
DiammoniumPhosphate | 0.039785 | 0 | 0.0007883 | 0.028939 | 0
CornSteepLiquor | 0.31905 | 0 | 0.0063216 | 0.23207 | 0
Ash | 0 | 0 | 0 | 0 | 0
Cells | 0.0027788 | 0 | 54.9492 | 2.0192 | 0
Gliadin | 0 | 0 | 0 | 0 | 0
CellExtract | 0 | 0 | 0 | 0 | 0
Tryptone | 0 | 0 | 0 | 0 | 0

## Dehydration
| oil_fraction | DAP | recycle_nitrogen | s7 | s13 | s14 | s15 | s16 | s17
Source | P107 | - | T107 | T106 | H102 | H102 | M103 | H103 | R102
Sink | H102 | T106 | M103 | M102 | M103 | H105 | H103 | R102 | H102
Phase | liquid | liquid | gas | liquid | gas | liquid | gas | gas | gas
flow (ton/hr) | 45.8716 | 0.056098 | 0 | 0.056098 | 45.8716 | 45.8716 | 45.8716 | 45.8716 | 45.8716
Composition [%]:
HCl | 0 | 0 | 0 | 0 | 0 | 0 | 0 | 0 | 0
Methane | 0 | 0 | 0 | 0 | 0 | 0 | 0 | 0 | 0
Water | 0.12252 | 0 | 0 | 0 | 0.12252 | 5.6124 | 0.12252 | 0.12252 | 5.6124
Acetone | 0 | 0 | 0 | 0 | 0 | 0 | 0 | 0 | 0
LacticAcid | 0 | 0 | 0 | 0 | 0 | 0 | 0 | 0 | 0
PhosphoricAcid | 0 | 0 | 0 | 0 | 0 | 0 | 0 | 0 | 0
Tridecane | 57.2466 | 0 | 0 | 0 | 57.2466 | 57.2466 | 57.2466 | 57.2466 | 57.2466
Ethanol | 0 | 0 | 0 | 0 | 0 | 0 | 0 | 0 | 0
Butanol | 0 | 0 | 0 | 0 | 0 | 0 | 0 | 0 | 0
Hexanol | 6.8202 | 0 | 0 | 0 | 6.8202 | 0 | 6.8202 | 6.8202 | 0
Octanol | 8.9007 | 0 | 0 | 0 | 8.9007 | 0 | 8.9007 | 8.9007 | 0
Decanol | 26.8505 | 0 | 0 | 0 | 26.8505 | 0 | 26.8505 | 26.8505 | 0
Dodecanol | 0 | 0 | 0 | 0 | 0 | 0 | 0 | 0 | 0
Tetradecanol | 0 | 0 | 0 | 0 | 0 | 0 | 0 | 0 | 0
Hexadecanol | 0 | 0 | 0 | 0 | 0 | 0 | 0 | 0 | 0
Hexene | 0.027871 | 0 | 0 | 0 | 0.027871 | 5.6456 | 0.027871 | 0.027871 | 5.6456
Octene | 0.0076749 | 0 | 0 | 0 | 0.0076749 | 7.6771 | 0.0076749 | 0.0076749 | 7.6771
Decene | 0.023816 | 0 | 0 | 0 | 0.023816 | 23.8183 | 0.023816 | 0.023816 | 23.8183
Dodecene | 0 | 0 | 0 | 0 | 0 | 0 | 0 | 0 | 0
Tetradecene | 0 | 0 | 0 | 0 | 0 | 0 | 0 | 0 | 0
Hexadecene | 0 | 0 | 0 | 0 | 0 | 0 | 0 | 0 | 0
P4O10 | 0 | 0 | 0 | 0 | 0 | 0 | 0 | 0 | 0
SO2 | 0 | 0 | 0 | 0 | 0 | 0 | 0 | 0 | 0
N2 | 0 | 0 | 0 | 0 | 0 | 0 | 0 | 0 | 0
O2 | 0 | 0 | 0 | 0 | 0 | 0 | 0 | 0 | 0
CO2 | 0 | 0 | 0 | 0 | 0 | 0 | 0 | 0 | 0
Glucose | 0 | 0 | 0 | 0 | 0 | 0 | 0 | 0 | 0
NaCl | 0 | 0 | 0 | 0 | 0 | 0 | 0 | 0 | 0
DiammoniumPhosphate | 0 | 100 | 0 | 100 | 0 | 0 | 0 | 0 | 0
CornSteepLiquor | 0 | 0 | 0 | 0 | 0 | 0 | 0 | 0 | 0
Ash | 0 | 0 | 0 | 0 | 0 | 0 | 0 | 0 | 0
Cells | 0 | 0 | 0 | 0 | 0 | 0 | 0 | 0 | 0
Gliadin | 0 | 0 | 0 | 0 | 0 | 0 | 0 | 0 | 0
CellExtract | 0 | 0 | 0 | 0 | 0 | 0 | 0 | 0 | 0
Tryptone | 0 | 0 | 0 | 0 | 0 | 0 | 0 | 0 | 0

## Separation
| aqueous_fraction | LAOs_to_separations | wastewater | solvent_recycle | s14 | s18 | s19 | s20 | s21 | s22 | s23 | s24 | s25 | s26 | s27 | s28 | s29 | s30 | s31 | s32 | s35 | s37
Source | C101 | T107 | M104 | P109 | H102 | H105 | P105 | C102 | C102 | P106 | H104 | H104 | D101 | D101 | D102 | D102 | M105 | P108 | C103 | M104 | D103 | H106
Sink | M104 | P105 | - | M101 | H105 | T107 | C102 | P106 | M104 | H104 | D101 | M104 | D102 | M105 | H109 | M105 | P108 | H104 | M104 | P109 | H106 | T108
Phase | liquid | liquid | liquid | liquid | liquid | liquid | liquid | liquid | liquid | liquid | liquid | liquid | gas | liquid | gas | liquid | liquid | liquid | liquid | liquid | gas | liquid
flow (ton/hr) | 140.8628 | 45.8716 | 142.6241 | 27.098 | 45.8716 | 45.8716 | 45.8716 | 43.5545 | 2.3171 | 43.5545 | 43.5545 | 25.9781 | 19.9096 | 23.6449 | 17.5764 | 2.3332 | 25.9781 | 25.9781 | 0.56413 | 27.098 | 2.7986 | 2.7986
Composition [%]:
HCl | 0 | 0 | 0 | 0 | 0 | 0 | 0 | 0 | 0 | 0 | 0 | 0 | 0 | 0 | 0 | 0 | 0 | 0 | 0 | 0 | 0 | 0
Methane | 0 | 0 | 0 | 0 | 0 | 0 | 0 | 0 | 0 | 0 | 0 | 0 | 0 | 0 | 0 | 0 | 0 | 0 | 0 | 0 | 0 | 0
Water | 97.4348 | 5.6124 | 98.0126 | 0.11713 | 5.6124 | 5.6124 | 5.6124 | 0.5911 | 100 | 0.5911 | 0.5911 | 4.2937e-13 | 1.2931 | 4.7174e-13 | 1.4648 | 0 | 4.2937e-13 | 4.2937e-13 | 45.1807 | 0.11713 | 0.091992 | 0.091992
Acetone | 0 | 0 | 0 | 0 | 0 | 0 | 0 | 0 | 0 | 0 | 0 | 0 | 0 | 0 | 0 | 0 | 0 | 0 | 0 | 0 | 0 | 0
LacticAcid | 0 | 0 | 0 | 0 | 0 | 0 | 0 | 0 | 0 | 0 | 0 | 0 | 0 | 0 | 0 | 0 | 0 | 0 | 0 | 0 | 0 | 0
PhosphoricAcid | 0 | 0 | 0 | 0 | 0 | 0 | 0 | 0 | 0 | 0 | 0 | 0 | 0 | 0 | 0 | 0 | 0 | 0 | 0 | 0 | 0 | 0
Tridecane | 0.063536 | 57.2466 | 1.8475e-05 | 97.2374 | 57.2466 | 57.2466 | 57.2466 | 60.2921 | 0 | 60.2921 | 60.2921 | 99.9579 | 13.1896 | 99.9538 | 1.6658 | 100 | 99.9579 | 99.9579 | 51.8997 | 97.2374 | 0 | 0
Ethanol | 0 | 0 | 0 | 0 | 0 | 0 | 0 | 0 | 0 | 0 | 0 | 0 | 0 | 0 | 0 | 0 | 0 | 0 | 0 | 0 | 0 | 0
Butanol | 0 | 0 | 0 | 0 | 0 | 0 | 0 | 0 | 0 | 0 | 0 | 0 | 0 | 0 | 0 | 0 | 0 | 0 | 0 | 0 | 0 | 0
Hexanol | 1.0533 | 0 | 0.68449 | 1.8725 | 0 | 0 | 0 | 0 | 0 | 0 | 0 | 0 | 0 | 0 | 0 | 0 | 0 | 0 | 0 | 1.8725 | 0 | 0
Octanol | 0.11814 | 0 | 0.016452 | 0.52752 | 0 | 0 | 0 | 0 | 0 | 0 | 0 | 0 | 0 | 0 | 0 | 0 | 0 | 0 | 0 | 0.52752 | 0 | 0
Decanol | 0.029801 | 0 | 0.0020014 | 0.14438 | 0 | 0 | 0 | 0 | 0 | 0 | 0 | 0 | 0 | 0 | 0 | 0 | 0 | 0 | 0 | 0.14438 | 0 | 0
Dodecanol | 0 | 0 | 0 | 0 | 0 | 0 | 0 | 0 | 0 | 0 | 0 | 0 | 0 | 0 | 0 | 0 | 0 | 0 | 0 | 0 | 0 | 0
Tetradecanol | 0 | 0 | 0 | 0 | 0 | 0 | 0 | 0 | 0 | 0 | 0 | 0 | 0 | 0 | 0 | 0 | 0 | 0 | 0 | 0 | 0 | 0
Hexadecanol | 0 | 0 | 0 | 0 | 0 | 0 | 0 | 0 | 0 | 0 | 0 | 0 | 0 | 0 | 0 | 0 | 0 | 0 | 0 | 0 | 0 | 0
Hexene | 0 | 5.6456 | 0 | 0.047784 | 5.6456 | 5.6456 | 5.6456 | 5.9459 | 0 | 5.9459 | 5.9459 | 5.6371e-09 | 13.0073 | 6.1934e-09 | 14.734 | 0 | 5.6371e-09 | 5.6371e-09 | 2.2953 | 0.047784 | 92.0721 | 92.0721
Octene | 0 | 7.6771 | 0 | 0.013009 | 7.6771 | 7.6771 | 7.6771 | 8.0855 | 0 | 8.0855 | 8.0855 | 1.3455e-05 | 17.6879 | 1.4782e-05 | 20.0359 | 0 | 1.3455e-05 | 1.3455e-05 | 0.62426 | 0.013009 | 7.8359 | 7.8359
Decene | 0 | 23.8183 | 0 | 0.04032 | 23.8183 | 23.8183 | 23.8183 | 25.0854 | 0 | 25.0854 | 25.0854 | 0.042058 | 54.8221 | 0.046208 | 62.0996 | 7.6082e-08 | 0.042058 | 0.042058 | 0 | 0.04032 | 2.918e-06 | 2.918e-06
Dodecene | 0 | 0 | 0 | 0 | 0 | 0 | 0 | 0 | 0 | 0 | 0 | 0 | 0 | 0 | 0 | 0 | 0 | 0 | 0 | 0 | 0 | 0
Tetradecene | 0 | 0 | 0 | 0 | 0 | 0 | 0 | 0 | 0 | 0 | 0 | 0 | 0 | 0 | 0 | 0 | 0 | 0 | 0 | 0 | 0 | 0
Hexadecene | 0 | 0 | 0 | 0 | 0 | 0 | 0 | 0 | 0 | 0 | 0 | 0 | 0 | 0 | 0 | 0 | 0 | 0 | 0 | 0 | 0 | 0
P4O10 | 0 | 0 | 0 | 0 | 0 | 0 | 0 | 0 | 0 | 0 | 0 | 0 | 0 | 0 | 0 | 0 | 0 | 0 | 0 | 0 | 0 | 0
SO2 | 0 | 0 | 0 | 0 | 0 | 0 | 0 | 0 | 0 | 0 | 0 | 0 | 0 | 0 | 0 | 0 | 0 | 0 | 0 | 0 | 0 | 0
N2 | 0 | 0 | 0 | 0 | 0 | 0 | 0 | 0 | 0 | 0 | 0 | 0 | 0 | 0 | 0 | 0 | 0 | 0 | 0 | 0 | 0 | 0
O2 | 0 | 0 | 0 | 0 | 0 | 0 | 0 | 0 | 0 | 0 | 0 | 0 | 0 | 0 | 0 | 0 | 0 | 0 | 0 | 0 | 0 | 0
CO2 | 0 | 0 | 0 | 0 | 0 | 0 | 0 | 0 | 0 | 0 | 0 | 0 | 0 | 0 | 0 | 0 | 0 | 0 | 0 | 0 | 0 | 0
Glucose | 0.0045131 | 0 | 0.0044574 | 0 | 0 | 0 | 0 | 0 | 0 | 0 | 0 | 0 | 0 | 0 | 0 | 0 | 0 | 0 | 0 | 0 | 0 | 0
NaCl | 0.93435 | 0 | 0.92282 | 0 | 0 | 0 | 0 | 0 | 0 | 0 | 0 | 0 | 0 | 0 | 0 | 0 | 0 | 0 | 0 | 0 | 0 | 0
DiammoniumPhosphate | 0.039785 | 0 | 0.039293 | 0 | 0 | 0 | 0 | 0 | 0 | 0 | 0 | 0 | 0 | 0 | 0 | 0 | 0 | 0 | 0 | 0 | 0 | 0
CornSteepLiquor | 0.31905 | 0 | 0.31511 | 0 | 0 | 0 | 0 | 0 | 0 | 0 | 0 | 0 | 0 | 0 | 0 | 0 | 0 | 0 | 0 | 0 | 0 | 0
Ash | 0 | 0 | 0 | 0 | 0 | 0 | 0 | 0 | 0 | 0 | 0 | 0 | 0 | 0 | 0 | 0 | 0 | 0 | 0 | 0 | 0 | 0
Cells | 0.0027788 | 0 | 0.0027445 | 0 | 0 | 0 | 0 | 0 | 0 | 0 | 0 | 0 | 0 | 0 | 0 | 0 | 0 | 0 | 0 | 0 | 0 | 0
Gliadin | 0 | 0 | 0 | 0 | 0 | 0 | 0 | 0 | 0 | 0 | 0 | 0 | 0 | 0 | 0 | 0 | 0 | 0 | 0 | 0 | 0 | 0
CellExtract | 0 | 0 | 0 | 0 | 0 | 0 | 0 | 0 | 0 | 0 | 0 | 0 | 0 | 0 | 0 | 0 | 0 | 0 | 0 | 0 | 0 | 0
Tryptone | 0 | 0 | 0 | 0 | 0 | 0 | 0 | 0 | 0 | 0 | 0 | 0 | 0 | 0 | 0 | 0 | 0 | 0 | 0 | 0 | 0 | 0

## OSBL
| boiler_chemicals | emissions | rejected_water_and_blowdown | ash_disposal | cooling_tower_makeup_water | s.15 | s.16 | evaporation_and_blowdown | s.18 | glucose | recirculated_chilled_water | salt | s.12 | CSL | s.13 | recycle_nitrogen | boiler_makeup_water | LAOs_to_separations | hexene | natural_gas | lime | s2 | s5 | s6 | s18 | s37
Source | - | BT | BT | BT | - | - | CT | CT | CWP | - | - | - | - | - | - | T107 | - | T107 | T108 | - | - | T101 | T103 | T104 | H105 | H106
Sink | BT | - | - | - | CT | CT | - | - | - | T101 | CWP | T104 | BT | T103 | BT | M103 | BT | P105 | - | BT | BT | M102 | M102 | M102 | T107 | T108
Phase | liquid | gas | liquid | liquid | liquid | liquid | liquid | liquid | liquid | liquid | liquid | liquid | liquid | liquid | liquid | gas | liquid | liquid | liquid | liquid | liquid | liquid | liquid | liquid | liquid | liquid
flow (ton/hr) | 0 | 9.0669 | 1.227 | 0 | 11.8423 | 1076.5689 | 1076.5689 | 11.8423 | 607.8405 | 63.6371 | 607.8405 | 1.3175 | 0 | 0.44987 | 0 | 0 | 1.227 | 45.8716 | 2.7986 | 1.8173 | 0 | 63.6371 | 0.44987 | 1.3175 | 45.8716 | 2.7986
Composition [%]:
HCl | 0 | 0 | 0 | 0 | 0 | 0 | 0 | 0 | 0 | 0 | 0 | 0 | 0 | 0 | 0 | 0 | 0 | 0 | 0 | 0 | 0 | 0 | 0 | 0 | 0 | 0
Methane | 0 | 0 | 0 | 0 | 0 | 0 | 0 | 0 | 0 | 0 | 0 | 0 | 0 | 0 | 0 | 0 | 0 | 0 | 0 | 100 | 0 | 0 | 0 | 0 | 0 | 0
Water | 0 | 45.0157 | 100 | 0 | 100 | 100 | 100 | 100 | 100 | 0 | 100 | 0 | 0 | 0 | 0 | 0 | 100 | 5.6124 | 0.091992 | 0 | 0 | 0 | 0 | 0 | 5.6124 | 0.091992
Acetone | 0 | 0 | 0 | 0 | 0 | 0 | 0 | 0 | 0 | 0 | 0 | 0 | 0 | 0 | 0 | 0 | 0 | 0 | 0 | 0 | 0 | 0 | 0 | 0 | 0 | 0
LacticAcid | 0 | 0 | 0 | 0 | 0 | 0 | 0 | 0 | 0 | 0 | 0 | 0 | 0 | 0 | 0 | 0 | 0 | 0 | 0 | 0 | 0 | 0 | 0 | 0 | 0 | 0
PhosphoricAcid | 0 | 0 | 0 | 0 | 0 | 0 | 0 | 0 | 0 | 0 | 0 | 0 | 0 | 0 | 0 | 0 | 0 | 0 | 0 | 0 | 0 | 0 | 0 | 0 | 0 | 0
Tridecane | 0 | 0 | 0 | 0 | 0 | 0 | 0 | 0 | 0 | 0 | 0 | 0 | 0 | 0 | 0 | 0 | 0 | 57.2466 | 0 | 0 | 0 | 0 | 0 | 0 | 57.2466 | 0
Ethanol | 0 | 0 | 0 | 0 | 0 | 0 | 0 | 0 | 0 | 0 | 0 | 0 | 0 | 0 | 0 | 0 | 0 | 0 | 0 | 0 | 0 | 0 | 0 | 0 | 0 | 0
Butanol | 0 | 0 | 0 | 0 | 0 | 0 | 0 | 0 | 0 | 0 | 0 | 0 | 0 | 0 | 0 | 0 | 0 | 0 | 0 | 0 | 0 | 0 | 0 | 0 | 0 | 0
Hexanol | 0 | 0 | 0 | 0 | 0 | 0 | 0 | 0 | 0 | 0 | 0 | 0 | 0 | 0 | 0 | 0 | 0 | 0 | 0 | 0 | 0 | 0 | 0 | 0 | 0 | 0
Octanol | 0 | 0 | 0 | 0 | 0 | 0 | 0 | 0 | 0 | 0 | 0 | 0 | 0 | 0 | 0 | 0 | 0 | 0 | 0 | 0 | 0 | 0 | 0 | 0 | 0 | 0
Decanol | 0 | 0 | 0 | 0 | 0 | 0 | 0 | 0 | 0 | 0 | 0 | 0 | 0 | 0 | 0 | 0 | 0 | 0 | 0 | 0 | 0 | 0 | 0 | 0 | 0 | 0
Dodecanol | 0 | 0 | 0 | 0 | 0 | 0 | 0 | 0 | 0 | 0 | 0 | 0 | 0 | 0 | 0 | 0 | 0 | 0 | 0 | 0 | 0 | 0 | 0 | 0 | 0 | 0
Tetradecanol | 0 | 0 | 0 | 0 | 0 | 0 | 0 | 0 | 0 | 0 | 0 | 0 | 0 | 0 | 0 | 0 | 0 | 0 | 0 | 0 | 0 | 0 | 0 | 0 | 0 | 0
Hexadecanol | 0 | 0 | 0 | 0 | 0 | 0 | 0 | 0 | 0 | 0 | 0 | 0 | 0 | 0 | 0 | 0 | 0 | 0 | 0 | 0 | 0 | 0 | 0 | 0 | 0 | 0
Hexene | 0 | 0 | 0 | 0 | 0 | 0 | 0 | 0 | 0 | 0 | 0 | 0 | 0 | 0 | 0 | 0 | 0 | 5.6456 | 92.0721 | 0 | 0 | 0 | 0 | 0 | 5.6456 | 92.0721
Octene | 0 | 0 | 0 | 0 | 0 | 0 | 0 | 0 | 0 | 0 | 0 | 0 | 0 | 0 | 0 | 0 | 0 | 7.6771 | 7.8359 | 0 | 0 | 0 | 0 | 0 | 7.6771 | 7.8359
Decene | 0 | 0 | 0 | 0 | 0 | 0 | 0 | 0 | 0 | 0 | 0 | 0 | 0 | 0 | 0 | 0 | 0 | 23.8183 | 2.918e-06 | 0 | 0 | 0 | 0 | 0 | 23.8183 | 2.918e-06
Dodecene | 0 | 0 | 0 | 0 | 0 | 0 | 0 | 0 | 0 | 0 | 0 | 0 | 0 | 0 | 0 | 0 | 0 | 0 | 0 | 0 | 0 | 0 | 0 | 0 | 0 | 0
Tetradecene | 0 | 0 | 0 | 0 | 0 | 0 | 0 | 0 | 0 | 0 | 0 | 0 | 0 | 0 | 0 | 0 | 0 | 0 | 0 | 0 | 0 | 0 | 0 | 0 | 0 | 0
Hexadecene | 0 | 0 | 0 | 0 | 0 | 0 | 0 | 0 | 0 | 0 | 0 | 0 | 0 | 0 | 0 | 0 | 0 | 0 | 0 | 0 | 0 | 0 | 0 | 0 | 0 | 0
P4O10 | 0 | 0 | 0 | 0 | 0 | 0 | 0 | 0 | 0 | 0 | 0 | 0 | 0 | 0 | 0 | 0 | 0 | 0 | 0 | 0 | 0 | 0 | 0 | 0 | 0 | 0
SO2 | 0 | 0 | 0 | 0 | 0 | 0 | 0 | 0 | 0 | 0 | 0 | 0 | 0 | 0 | 0 | 0 | 0 | 0 | 0 | 0 | 0 | 0 | 0 | 0 | 0 | 0
N2 | 0 | 0 | 0 | 0 | 0 | 0 | 0 | 0 | 0 | 0 | 0 | 0 | 0 | 0 | 0 | 0 | 0 | 0 | 0 | 0 | 0 | 0 | 0 | 0 | 0 | 0
O2 | 0 | 0 | 0 | 0 | 0 | 0 | 0 | 0 | 0 | 0 | 0 | 0 | 0 | 0 | 0 | 0 | 0 | 0 | 0 | 0 | 0 | 0 | 0 | 0 | 0 | 0
CO2 | 0 | 54.9843 | 0 | 0 | 0 | 0 | 0 | 0 | 0 | 0 | 0 | 0 | 0 | 0 | 0 | 0 | 0 | 0 | 0 | 0 | 0 | 0 | 0 | 0 | 0 | 0
Glucose | 0 | 0 | 0 | 0 | 0 | 0 | 0 | 0 | 0 | 100 | 0 | 0 | 0 | 0 | 0 | 0 | 0 | 0 | 0 | 0 | 0 | 100 | 0 | 0 | 0 | 0
NaCl | 0 | 0 | 0 | 0 | 0 | 0 | 0 | 0 | 0 | 0 | 0 | 100 | 0 | 0 | 0 | 0 | 0 | 0 | 0 | 0 | 0 | 0 | 0 | 100 | 0 | 0
DiammoniumPhosphate | 0 | 0 | 0 | 0 | 0 | 0 | 0 | 0 | 0 | 0 | 0 | 0 | 0 | 0 | 0 | 0 | 0 | 0 | 0 | 0 | 0 | 0 | 0 | 0 | 0 | 0
CornSteepLiquor | 0 | 0 | 0 | 0 | 0 | 0 | 0 | 0 | 0 | 0 | 0 | 0 | 0 | 100 | 0 | 0 | 0 | 0 | 0 | 0 | 0 | 0 | 100 | 0 | 0 | 0
Ash | 0 | 0 | 0 | 0 | 0 | 0 | 0 | 0 | 0 | 0 | 0 | 0 | 0 | 0 | 0 | 0 | 0 | 0 | 0 | 0 | 0 | 0 | 0 | 0 | 0 | 0
Cells | 0 | 0 | 0 | 0 | 0 | 0 | 0 | 0 | 0 | 0 | 0 | 0 | 0 | 0 | 0 | 0 | 0 | 0 | 0 | 0 | 0 | 0 | 0 | 0 | 0 | 0
Gliadin | 0 | 0 | 0 | 0 | 0 | 0 | 0 | 0 | 0 | 0 | 0 | 0 | 0 | 0 | 0 | 0 | 0 | 0 | 0 | 0 | 0 | 0 | 0 | 0 | 0 | 0
CellExtract | 0 | 0 | 0 | 0 | 0 | 0 | 0 | 0 | 0 | 0 | 0 | 0 | 0 | 0 | 0 | 0 | 0 | 0 | 0 | 0 | 0 | 0 | 0 | 0 | 0 | 0
Tryptone | 0 | 0 | 0 | 0 | 0 | 0 | 0 | 0 | 0 | 0 | 0 | 0 | 0 | 0 | 0 | 0 | 0 | 0 | 0 | 0 | 0 | 0 | 0 | 0 | 0 | 0