## Parameters
Element | Stream-oilcane | Steam mixer-M301 | Pretreatment reactor system-R301 |  | Enzyme hydrolysate mixer-M401 |  | Saccharification-U401 | Co fermentation-R401 |  |  | Transesterification-U802 | Boiler turbogenerator-BT701 |  | Stream-cooling tower chemicals | Stream-makeup water | Stream-FGD lime | Stream-boilerchems | Stream-acetone | Stream-pure glycerine | Stream-oilcane | Stream-lime | Stream-cellulase | Stream-DAP | Stream-methanol | Stream-CSL | Stream-catalyst | Stream-biodiesel wash water | Stream-HCl | Stream-caustic | Stream-denaturant | Stream-NaOH | Stream-ethanol | Stream-biodiesel | Stream-crude glycerol | Stream-oilcane | Oil extraction specification
Variable | Feedstock flowrate [kg/hr] | PT solids loading [-] | PT glucan-to-glucose [-] | PT xylan-to-xylose [-] | EH enzyme loading [-] | EH solids loading [-] | EH glucan-to-glucose [-] | FERM oil-to-ffa [-] | FERM glucose yield [-] | FERM xylose yield [-] | TE oil-to-product [-] | Boiler efficiency [-] | Turbogenerator efficiency [-] | Cooling tower chemicals price [USD/kg] | Makeup water price [USD/kg] | FGD lime price [USD/kg] | Boilerchems price [USD/kg] | Acetone price [USD/kg] | Pure glycerine price [USD/kg] | Oilcane price [USD/kg] | Lime price [USD/kg] | Cellulase price [USD/kg] | DAP price [USD/kg] | Methanol price [USD/kg] | CSL price [USD/kg] | Catalyst price [USD/kg] | Biodiesel wash water price [USD/kg] | HCl price [USD/kg] | Caustic price [USD/kg] | Denaturant price [USD/kg] | Na OH price [USD/kg] | Ethanol price [USD/kg] | Biodiesel price [USD/kg] | Crude glycerol price [USD/kg] | Electricity price [$/kWh] | Oil extraction efficiency | Bagasse oil retention
0 | 325872.0809 | 0.52852 | 0.095831 | 0.84812 | 0.013974 | 0.19998 | 0.80167 | 0.1917 | 0.82111 | 0.37469 | 0.85703 | 0.75002 | 0.81198 | 2.9175 | 0.00025883 | 0.2075 | 5.6479 | 0.79864 | 0.66062 | 0.03606 | 0.08816 | 0.17971 | 0.84909 | 0.45807 | 0.049915 | 3.2649 | 0.00034937 | 0.065888 | 0.15287 | 0.75118 | 0.42586 | 0.55982 | 1.3102 | 0.15067 | 0.07203 | 0.71044 | 0.66875
1 | 310205.6355 | 0.60255 | 0.10855 | 0.985 | 0.019598 | 0.23202 | 0.83904 | 0.1999 | 0.8586 | 0.39279 | 0.79212 | 0.82216 | 0.82473 | 2.9271 | 0.00023279 | 0.16641 | 4.7864 | 0.68523 | 0.60134 | 0.033348 | 0.070404 | 0.22146 | 0.90549 | 0.49862 | 0.054135 | 2.7482 | 0.0004039 | 0.076738 | 0.16681 | 0.64602 | 0.4132 | 0.66641 | 1.2175 | 0.17991 | 0.055771 | 0.74588 | 0.56874
2 | 336964.266 | 0.37738 | 0.07569 | 0.93226 | 0.020066 | 0.21401 | 0.82776 | 0.17889 | 0.6866 | 0.36296 | 0.99951 | 0.84952 | 0.83869 | 3.0264 | 0.00022386 | 0.21877 | 5.1505 | 0.69084 | 0.62153 | 0.04111 | 0.066413 | 0.20615 | 1.0938 | 0.59906 | 0.059763 | 3.0046 | 0.0003812 | 0.073609 | 0.11801 | 0.8348 | 0.4701 | 0.54308 | 0.93998 | 0.17065 | 0.073498 | 0.85957 | 0.40378
3 | 315203.9063 | 0.42345 | 0.093218 | 0.80773 | 0.015401 | 0.24285 | 0.81759 | 0.27142 | 0.78713 | 0.32709 | 0.90212 | 0.80852 | 0.85456 | 2.7542 | 0.00025158 | 0.23498 | 4.9517 | 0.83541 | 0.64918 | 0.032444 | 0.072996 | 0.23285 | 1.0392 | 0.6271 | 0.053067 | 2.832 | 0.00029165 | 0.07015 | 0.1392 | 0.77243 | 0.33119 | 0.63381 | 1.1905 | 0.18979 | 0.050354 | 0.80858 | 0.59574
4 | 351016.3822 | 0.4707 | 0.10052 | 0.96376 | 0.023182 | 0.22636 | 0.86676 | 0.24757 | 0.97514 | 0.30226 | 0.95995 | 0.80707 | 0.78417 | 3.1255 | 0.00029473 | 0.20112 | 5.7969 | 0.85167 | 0.68134 | 0.034332 | 0.087479 | 0.20814 | 0.95443 | 0.5605 | 0.048334 | 2.2995 | 0.00034323 | 0.063217 | 0.13496 | 0.7267 | 0.3779 | 0.61743 | 1.0753 | 0.16276 | 0.065222 | 0.87529 | 0.69661
5 | 300768.6303 | 0.50159 | 0.086197 | 0.90999 | 0.016763 | 0.23642 | 0.77922 | 0.22729 | 0.9138 | 0.45178 | 0.72662 | 0.76932 | 0.87191 | 3.6909 | 0.00028385 | 0.19147 | 4.6662 | 0.92099 | 0.72669 | 0.035419 | 0.075182 | 0.2464 | 1.0125 | 0.49063 | 0.062913 | 3.4296 | 0.00032948 | 0.056408 | 0.15772 | 0.79935 | 0.45849 | 0.76085 | 1.1238 | 0.12314 | 0.066221 | 0.79768 | 0.43924
6 | 361319.4267 | 0.58209 | 0.114 | 0.86848 | 0.018061 | 0.1952 | 0.85391 | 0.21135 | 0.93589 | 0.43567 | 0.91259 | 0.83927 | 0.84131 | 2.5636 | 0.00021543 | 0.21105 | 4.4434 | 0.87359 | 0.57856 | 0.038367 | 0.065048 | 0.21487 | 1.1645 | 0.58678 | 0.056159 | 3.0613 | 0.00035348 | 0.087597 | 0.14237 | 0.66377 | 0.40786 | 0.59422 | 0.95594 | 0.13939 | 0.060872 | 0.76966 | 0.53191
7 | 389506.506 | 0.44296 | 0.064484 | 0.75086 | 0.024241 | 0.21782 | 0.93333 | 0.23543 | 0.7466 | 0.33512 | 0.82588 | 0.77085 | 0.8611 | 3.1742 | 0.00026698 | 0.17477 | 5.066 | 0.81673 | 0.69803 | 0.031302 | 0.078924 | 0.19496 | 0.96976 | 0.5167 | 0.056888 | 3.1891 | 0.00036303 | 0.068961 | 0.16199 | 0.70193 | 0.43417 | 0.64895 | 1.0344 | 0.1549 | 0.06322 | 0.72401 | 0.62207
8 | 373549.9409 | 0.47609 | 0.1031 | 0.78235 | 0.021369 | 0.22352 | 0.88351 | 0.25924 | 0.73337 | 0.28902 | 0.68229 | 0.78427 | 0.89849 | 3.3858 | 0.00024078 | 0.19779 | 5.2998 | 0.75698 | 0.54811 | 0.037577 | 0.080123 | 0.18565 | 0.88813 | 0.57171 | 0.064849 | 2.908 | 0.00038795 | 0.080033 | 0.18036 | 0.89247 | 0.36958 | 0.67306 | 1.0839 | 0.16822 | 0.068883 | 0.89306 | 0.4729
9 | 278039.9105 | 0.55848 | 0.087156 | 0.83397 | 0.029871 | 0.20612 | 0.79854 | 0.28595 | 0.90093 | 0.42475 | 0.76301 | 0.79814 | 0.88488 | 2.7059 | 0.0002758 | 0.18558 | 4.1652 | 0.74236 | 0.80245 | 0.027211 | 0.083983 | 0.23139 | 1.0451 | 0.53705 | 0.060108 | 2.5702 | 0.00031816 | 0.07458 | 0.14921 | 0.7781 | 0.39808 | 0.6944 | 1.1684 | 0.15928 | 0.060457 | 0.83274 | 0.49617

## Uncertainty results
Element | Biorefinery
Variable | FERM product price [$/gal] | COD in [mg/L] | COD out [mg/L] | COD removal | WWT CAPEX [MM$] | WWT CAPEX % | WWT annual electricity [MWh/yr] | WWT annual electricity % | Mixer-M501 installed cost [MM$] | Mixer-M501 annual electricity [MWh/yr] | WastewaterSystemCost-U501 installed cost [MM$] | WastewaterSystemCost-U501 annual electricity [MWh/yr] | AnaerobicDigestion-R501 installed cost [MM$] | AnaerobicDigestion-R501 annual electricity [MWh/yr] | Mixer-M502 installed cost [MM$] | Mixer-M502 annual electricity [MWh/yr] | AerobicDigestion-R502 installed cost [MM$] | AerobicDigestion-R502 annual electricity [MWh/yr] | MembraneBioreactor-R503 installed cost [MM$] | MembraneBioreactor-R503 annual electricity [MWh/yr] | Splitter-S501 installed cost [MM$] | Splitter-S501 annual electricity [MWh/yr] | Mixer-M503 installed cost [MM$] | Mixer-M503 annual electricity [MWh/yr] | SludgeCentrifuge-C501 installed cost [MM$] | SludgeCentrifuge-C501 annual electricity [MWh/yr] | ReverseOsmosis-U502 installed cost [MM$] | ReverseOsmosis-U502 annual electricity [MWh/yr] | WWT produced energy [MWh/yr] | WWT consumed/produced
0 | 3.2635 | 54245.1562 | 245.3057 | 0.99548 | 53.2046 | 0.20538 | 30475.6892 | 0.28144 | 0 | 0 | 53.2046 | 30475.6892 | 0 | 0 | 0 | 0 | 0 | 0 | 0 | 0 | 0 | 0 | 0 | 0 | 0 | 0 | 0 | 0 | 190558.2628 | 0.15993
1 | 3.064 | 46504.1655 | 212.5954 | 0.99543 | 53.1013 | 0.20782 | 30377.1122 | 0.28612 | 0 | 0 | 53.1013 | 30377.1122 | 0 | 0 | 0 | 0 | 0 | 0 | 0 | 0 | 0 | 0 | 0 | 0 | 0 | 0 | 0 | 0 | 181726.8242 | 0.16716
2 | 3.4934 | 85692.3717 | 369.2575 | 0.99569 | 51.1201 | 0.20189 | 28511.8213 | 0.28262 | 0 | 0 | 51.1201 | 28511.8213 | 0 | 0 | 0 | 0 | 0 | 0 | 0 | 0 | 0 | 0 | 0 | 0 | 0 | 0 | 0 | 0 | 321371.1783 | 0.088719
3 | 3.0837 | 63296.616 | 284.6401 | 0.9955 | 51.3085 | 0.20532 | 28687.1563 | 0.29364 | 0 | 0 | 51.3085 | 28687.1563 | 0 | 0 | 0 | 0 | 0 | 0 | 0 | 0 | 0 | 0 | 0 | 0 | 0 | 0 | 0 | 0 | 235895.5745 | 0.12161
4
5 | 3.2525 | 35122.6029 | 164.0478 | 0.99533 | 53.2364 | 0.20933 | 30506.0807 | 0.2936 | 0 | 0 | 53.2364 | 30506.0807 | 0 | 0 | 0 | 0 | 0 | 0 | 0 | 0 | 0 | 0 | 0 | 0 | 0 | 0 | 0 | 0 | 137109.14 | 0.22249
6 | 3.061 | 31287.6635 | 149.6493 | 0.99522 | 60.8737 | 0.21101 | 38143.5608 | 0.29995 | 0 | 0 | 60.8737 | 38143.5608 | 0 | 0 | 0 | 0 | 0 | 0 | 0 | 0 | 0 | 0 | 0 | 0 | 0 | 0 | 0 | 0 | 161533.0654 | 0.23613
7 | 3.0921 | 71477.9955 | 314.1706 | 0.9956 | 58.5265 | 0.20663 | 35723.9128 | 0.29606 | 0 | 0 | 58.5265 | 35723.9128 | 0 | 0 | 0 | 0 | 0 | 0 | 0 | 0 | 0 | 0 | 0 | 0 | 0 | 0 | 0 | 0 | 316183.0164 | 0.11298
8 | 3.2602 | 77991.6014 | 345.3209 | 0.99557 | 55.5663 | 0.20446 | 32763.5022 | 0.29051 | 0 | 0 | 55.5663 | 32763.5022 | 0 | 0 | 0 | 0 | 0 | 0 | 0 | 0 | 0 | 0 | 0 | 0 | 0 | 0 | 0 | 0 | 334156.3464 | 0.098048
9 | 3.0927 | 39095.7966 | 181.1698 | 0.99537 | 50.5702 | 0.20892 | 28002.4813 | 0.29253 | 0 | 0 | 50.5702 | 28002.4813 | 0 | 0 | 0 | 0 | 0 | 0 | 0 | 0 | 0 | 0 | 0 | 0 | 0 | 0 | 0 | 0 | 146586.1514 | 0.19103

## Percentiles
Element | Biorefinery
Variable | FERM product price [$/gal] | COD in [mg/L] | COD out [mg/L] | COD removal | WWT CAPEX [MM$] | WWT CAPEX % | WWT annual electricity [MWh/yr] | WWT annual electricity % | Mixer-M501 installed cost [MM$] | Mixer-M501 annual electricity [MWh/yr] | WastewaterSystemCost-U501 installed cost [MM$] | WastewaterSystemCost-U501 annual electricity [MWh/yr] | AnaerobicDigestion-R501 installed cost [MM$] | AnaerobicDigestion-R501 annual electricity [MWh/yr] | Mixer-M502 installed cost [MM$] | Mixer-M502 annual electricity [MWh/yr] | AerobicDigestion-R502 installed cost [MM$] | AerobicDigestion-R502 annual electricity [MWh/yr] | MembraneBioreactor-R503 installed cost [MM$] | MembraneBioreactor-R503 annual electricity [MWh/yr] | Splitter-S501 installed cost [MM$] | Splitter-S501 annual electricity [MWh/yr] | Mixer-M503 installed cost [MM$] | Mixer-M503 annual electricity [MWh/yr] | SludgeCentrifuge-C501 installed cost [MM$] | SludgeCentrifuge-C501 annual electricity [MWh/yr] | ReverseOsmosis-U502 installed cost [MM$] | ReverseOsmosis-U502 annual electricity [MWh/yr] | WWT produced energy [MWh/yr] | WWT consumed/produced
0 | 3.061 | 31287.6635 | 149.6493 | 0.99522 | 50.5702 | 0.20189 | 28002.4813 | 0.28144 | 0 | 0 | 50.5702 | 28002.4813 | 0 | 0 | 0 | 0 | 0 | 0 | 0 | 0 | 0 | 0 | 0 | 0 | 0 | 0 | 0 | 0 | 137109.14 | 0.088719
0.05 | 3.0622 | 32821.6392 | 155.4087 | 0.99526 | 50.7902 | 0.20291 | 28206.2173 | 0.28191 | 0 | 0 | 50.7902 | 28206.2173 | 0 | 0 | 0 | 0 | 0 | 0 | 0 | 0 | 0 | 0 | 0 | 0 | 0 | 0 | 0 | 0 | 140899.9446 | 0.092451
0.25 | 3.0837 | 39095.7966 | 181.1698 | 0.99537 | 51.3085 | 0.20532 | 28687.1563 | 0.28612 | 0 | 0 | 51.3085 | 28687.1563 | 0 | 0 | 0 | 0 | 0 | 0 | 0 | 0 | 0 | 0 | 0 | 0 | 0 | 0 | 0 | 0 | 161533.0654 | 0.11298
0.5 | 3.0927 | 54245.1562 | 245.3057 | 0.99548 | 53.2046 | 0.20663 | 30475.6892 | 0.29253 | 0 | 0 | 53.2046 | 30475.6892 | 0 | 0 | 0 | 0 | 0 | 0 | 0 | 0 | 0 | 0 | 0 | 0 | 0 | 0 | 0 | 0 | 190558.2628 | 0.15993
0.75 | 3.2602 | 71477.9955 | 314.1706 | 0.99557 | 55.5663 | 0.20892 | 32763.5022 | 0.29364 | 0 | 0 | 55.5663 | 32763.5022 | 0 | 0 | 0 | 0 | 0 | 0 | 0 | 0 | 0 | 0 | 0 | 0 | 0 | 0 | 0 | 0 | 316183.0164 | 0.19103
0.95 | 3.4014 | 82612.0635 | 359.6829 | 0.99566 | 59.9348 | 0.21034 | 37175.7016 | 0.2984 | 0 | 0 | 59.9348 | 37175.7016 | 0 | 0 | 0 | 0 | 0 | 0 | 0 | 0 | 0 | 0 | 0 | 0 | 0 | 0 | 0 | 0 | 329042.2791 | 0.23068
1 | 3.4934 | 85692.3717 | 369.2575 | 0.99569 | 60.8737 | 0.21101 | 38143.5608 | 0.29995 | 0 | 0 | 60.8737 | 38143.5608 | 0 | 0 | 0 | 0 | 0 | 0 | 0 | 0 | 0 | 0 | 0 | 0 | 0 | 0 | 0 | 0 | 334156.3464 | 0.23613

## Spearman
Element | Parameter | FERM product price [$/gal] | COD in [mg/L] | COD out [mg/L] | COD removal | WWT CAPEX [MM$] | WWT CAPEX % | WWT annual electricity [MWh/yr] | WWT annual electricity % | Mixer-M501 installed cost [MM$] | Mixer-M501 annual electricity [MWh/yr] | WastewaterSystemCost-U501 installed cost [MM$] | WastewaterSystemCost-U501 annual electricity [MWh/yr] | AnaerobicDigestion-R501 installed cost [MM$] | AnaerobicDigestion-R501 annual electricity [MWh/yr] | Mixer-M502 installed cost [MM$] | Mixer-M502 annual electricity [MWh/yr] | AerobicDigestion-R502 installed cost [MM$] | AerobicDigestion-R502 annual electricity [MWh/yr] | MembraneBioreactor-R503 installed cost [MM$] | MembraneBioreactor-R503 annual electricity [MWh/yr] | Splitter-S501 installed cost [MM$] | Splitter-S501 annual electricity [MWh/yr] | Mixer-M503 installed cost [MM$] | Mixer-M503 annual electricity [MWh/yr] | SludgeCentrifuge-C501 installed cost [MM$] | SludgeCentrifuge-C501 annual electricity [MWh/yr] | ReverseOsmosis-U502 installed cost [MM$] | ReverseOsmosis-U502 annual electricity [MWh/yr] | WWT produced energy [MWh/yr] | WWT consumed/produced
Stream-oilcane | Feedstock flowrate [kg/hr] | 0.05 | 0.51667 | 0.51667 | 0.53333 | 0.66667 | -0.36667 | 0.66667 | 0.21667 |  |  | 0.66667 | 0.66667 | [16 empty] | 0.73333 | -0.51667
Steam mixer-M301 | PT solids loading [-] | -0.51667 | -0.76667 | -0.76667 | -0.78333 | 0.16667 | 0.73333 | 0.16667 | 0.016667 |  |  | 0.16667 | 0.16667 | [16 empty] | -0.65 | 0.76667
Pretreatment reactor system-R301 | PT glucan-to-glucose [-] | -0.46667 | -0.41667 | -0.41667 | -0.51667 | 0.26667 | 0.26667 | 0.26667 | -0.016667 |  |  | 0.26667 | 0.26667 | [16 empty] | -0.15 | 0.41667
| PT xylan-to-xylose [-] | 0 | -0.31667 | -0.31667 | -0.33333 | -0.28333 | 0.21667 | -0.28333 | -0.4 |  |  | -0.28333 | -0.28333 | [16 empty] | -0.4 | 0.31667
Enzyme hydrolysate mixer-M401 | EH enzyme loading [-] | 0.016667 | 0.25 | 0.25 | 0.26667 | -0.1 | -0.033333 | -0.1 | 0.13333 |  |  | -0.1 | -0.1 | [16 empty] | 0.2 | -0.25
| EH solids loading [-] | -0.1 | 0.2 | 0.2 | 0.18333 | -0.16667 | -0.21667 | -0.16667 | 0.083333 |  |  | -0.16667 | -0.16667 | [16 empty] | 0.083333 | -0.2
Saccharification-U401 | EH glucan-to-glucose [-] | -0.28333 | 0.41667 | 0.41667 | 0.43333 | 0.58333 | -0.23333 | 0.58333 | 0.28333 |  |  | 0.58333 | 0.58333 | [16 empty] | 0.65 | -0.41667
Co fermentation-R401 | FERM oil-to-ffa [-] | -0.3 | -0.11667 | -0.11667 | -0.13333 | -0.083333 | 0.15 | -0.083333 | 0.51667 |  |  | -0.083333 | -0.083333 | [16 empty] | -0.11667 | 0.11667
| FERM glucose yield [-] | -0.56667 | -1 | -1 | -0.98333 | 0.2 | 0.95 | 0.2 | 0.4 |  |  | 0.2 | 0.2 | [16 empty] | -0.93333 | 1
| FERM xylose yield [-] | -0.25 | -0.86667 | -0.86667 | -0.83333 | 0.033333 | 0.85 | 0.033333 | 0.15 |  |  | 0.033333 | 0.033333 | [16 empty] | -0.91667 | 0.86667
Transesterification-U802 | TE oil-to-product [-] | -0.083333 | 0.13333 | 0.13333 | 0.2 | -0.1 | -0.18333 | -0.1 | 0.05 |  |  | -0.1 | -0.1 | [16 empty] | 0.18333 | -0.13333
Boiler turbogenerator-BT701 | Boiler efficiency [-] | -0.31667 | 0.083333 | 0.083333 | 0.066667 | -0.25 | -0.1 | -0.25 | 0.1 |  |  | -0.25 | -0.25 | [16 empty] | 0.15 | -0.083333
| Turbogenerator efficiency [-] | 0.033333 | 0.016667 | 0.016667 | -0.033333 | 0.1 | 0.083333 | 0.1 | 0.41667 |  |  | 0.1 | 0.1 | [16 empty] | 0 | -0.016667
Stream-cooling tower chemicals | Cooling tower chemicals price [USD/kg] | 0.48333 | 0.41667 | 0.41667 | 0.4 | 0.21667 | -0.3 | 0.21667 | -0.2 |  |  | 0.21667 | 0.21667 | [16 empty] | 0.3 | -0.41667
Stream-makeup water | Makeup water price [USD/kg] | 0.21667 | -0.18333 | -0.18333 | -0.13333 | -0.15 | 0.23333 | -0.15 | 0.066667 |  |  | -0.15 | -0.15 | [16 empty] | -0.4 | 0.18333
Stream-FGD lime | FGD lime price [USD/kg] | 0.21667 | 0.21667 | 0.21667 | 0.16667 | -0.11667 | -0.4 | -0.11667 | 0.016667 |  |  | -0.11667 | -0.11667 | [16 empty] | 0.28333 | -0.21667
Stream-boilerchems | Boilerchems price [USD/kg] | 0.63333 | 0.76667 | 0.76667 | 0.73333 | 0.1 | -0.8 | 0.1 | -0.56667 |  |  | 0.1 | 0.1 | [16 empty] | 0.78333 | -0.76667
Stream-acetone | Acetone price [USD/kg] | -0.25 | -0.45 | -0.45 | -0.41667 | 0.56667 | 0.45 | 0.56667 | 0.68333 |  |  | 0.56667 | 0.56667 | [16 empty] | -0.35 | 0.45
Stream-pure glycerine | Pure glycerine price [USD/kg] | 0.16667 | -0.25 | -0.25 | -0.15 | -0.36667 | 0.3 | -0.36667 | 0.066667 |  |  | -0.36667 | -0.36667 | [16 empty] | -0.51667 | 0.25
Stream-oilcane | Oilcane price [USD/kg] | 0.35 | 0.18333 | 0.18333 | 0.1 | 0.26667 | -0.26667 | 0.26667 | -0.28333 |  |  | 0.26667 | 0.26667 | [16 empty] | 0.31667 | -0.18333
Stream-lime | Lime price [USD/kg] | 0.45 | 0.11667 | 0.11667 | 0.1 | -0.13333 | -0.13333 | -0.13333 | -0.33333 |  |  | -0.13333 | -0.13333 | [16 empty] | 0.016667 | -0.11667
Stream-cellulase | Cellulase price [USD/kg] | -0.41667 | -0.51667 | -0.51667 | -0.5 | -0.33333 | 0.46667 | -0.33333 | 0.4 |  |  | -0.33333 | -0.33333 | [16 empty] | -0.65 | 0.51667
Stream-DAP | DAP price [USD/kg] | -0.28333 | -0.26667 | -0.26667 | -0.23333 | -0.16667 | 0.28333 | -0.16667 | 0.48333 |  |  | -0.16667 | -0.16667 | [16 empty] | -0.26667 | 0.26667
Stream-methanol | Methanol price [USD/kg] | -0.16667 | 0.33333 | 0.33333 | 0.3 | -0.18333 | -0.36667 | -0.18333 | 0.33333 |  |  | -0.18333 | -0.18333 | [16 empty] | 0.41667 | -0.33333
Stream-CSL | CSL price [USD/kg] | 0.31667 | 0.1 | 0.1 | 0.033333 | 0.066667 | 0.016667 | 0.066667 | 0.1 |  |  | 0.066667 | 0.066667 | [16 empty] | 0.033333 | -0.1
Stream-catalyst | Catalyst price [USD/kg] | 0.3 | -0.1 | -0.1 | -0.05 | 0.58333 | 0.15 | 0.58333 | 0.083333 |  |  | 0.58333 | 0.58333 | [16 empty] | -0.083333 | 0.1
Stream-biodiesel wash water | Biodiesel wash water price [USD/kg] | 0.066667 | 0.38333 | 0.38333 | 0.35 | 0.28333 | -0.26667 | 0.28333 | -0.33333 |  |  | 0.28333 | 0.28333 | [16 empty] | 0.48333 | -0.38333
Stream-HCl | HCl price [USD/kg] | -0.41667 | -0.066667 | -0.066667 | -0.15 | 0.13333 | 0.066667 | 0.13333 | 0.15 |  |  | 0.13333 | 0.13333 | [16 empty] | 0.16667 | 0.066667
Stream-caustic | Caustic price [USD/kg] | -0.066667 | 0.016667 | 0.016667 | -0.016667 | 0.43333 | 0.1 | 0.43333 | -0.083333 |  |  | 0.43333 | 0.43333 | [16 empty] | 0.083333 | -0.016667
Stream-denaturant | Denaturant price [USD/kg] | 0.75 | 0.46667 | 0.46667 | 0.36667 | -0.28333 | -0.51667 | -0.28333 | -0.28333 |  |  | -0.28333 | -0.28333 | [16 empty] | 0.33333 | -0.46667
Stream-NaOH | Na OH price [USD/kg] | 0.43333 | 0.1 | 0.1 | 0.18333 | 0.05 | 0.016667 | 0.05 | -0.26667 |  |  | 0.05 | 0.05 | [16 empty] | -0.066667 | -0.1
Stream-ethanol | Ethanol price [USD/kg] | -0.16667 | -0.36667 | -0.36667 | -0.4 | 0.016667 | 0.43333 | 0.016667 | 0.23333 |  |  | 0.016667 | 0.016667 | [16 empty] | -0.45 | 0.36667
Stream-biodiesel | Biodiesel price [USD/kg] | -0.083333 | -0.23333 | -0.23333 | -0.25 | -0.31667 | 0.066667 | -0.31667 | -0.38333 |  |  | -0.31667 | -0.31667 | [16 empty] | -0.3 | 0.23333
Stream-crude glycerol | Crude glycerol price [USD/kg] | -0.066667 | 0.56667 | 0.56667 | 0.53333 | -0.56667 | -0.63333 | -0.56667 | -0.26667 |  |  | -0.56667 | -0.56667 | [16 empty] | 0.51667 | -0.56667
Stream-oilcane | Electricity price [$/kWh] | 0.85 | 0.43333 | 0.43333 | 0.4 | 0.13333 | -0.41667 | 0.13333 | -0.51667 |  |  | 0.13333 | 0.13333 | [16 empty] | 0.38333 | -0.43333
Oil extraction specification | Oil extraction efficiency | 0.31667 | 0.35 | 0.35 | 0.23333 | -0.36667 | -0.4 | -0.36667 | -0.066667 |  |  | -0.36667 | -0.36667 | [16 empty] | 0.3 | -0.35
| Bagasse oil retention | -0.35 | -0.066667 | -0.066667 | 0.016667 | 0.21667 | 0.066667 | 0.21667 | 0.1 |  |  | 0.21667 | 0.21667 | [16 empty] | 0.033333 | 0.066667

## Raw data
Element | Stream-oilcane | Steam mixer-M301 | Pretreatment reactor system-R301 |  | Enzyme hydrolysate mixer-M401 |  | Saccharification-U401 | Co fermentation-R401 |  |  | Transesterification-U802 | Boiler turbogenerator-BT701 |  | Stream-cooling tower chemicals | Stream-makeup water | Stream-FGD lime | Stream-boilerchems | Stream-acetone | Stream-pure glycerine | Stream-oilcane | Stream-lime | Stream-cellulase | Stream-DAP | Stream-methanol | Stream-CSL | Stream-catalyst | Stream-biodiesel wash water | Stream-HCl | Stream-caustic | Stream-denaturant | Stream-NaOH | Stream-ethanol | Stream-biodiesel | Stream-crude glycerol | Stream-oilcane | Oil extraction specification |  | Biorefinery
Variable | Feedstock flowrate [kg/hr] | PT solids loading [-] | PT glucan-to-glucose [-] | PT xylan-to-xylose [-] | EH enzyme loading [-] | EH solids loading [-] | EH glucan-to-glucose [-] | FERM oil-to-ffa [-] | FERM glucose yield [-] | FERM xylose yield [-] | TE oil-to-product [-] | Boiler efficiency [-] | Turbogenerator efficiency [-] | Cooling tower chemicals price [USD/kg] | Makeup water price [USD/kg] | FGD lime price [USD/kg] | Boilerchems price [USD/kg] | Acetone price [USD/kg] | Pure glycerine price [USD/kg] | Oilcane price [USD/kg] | Lime price [USD/kg] | Cellulase price [USD/kg] | DAP price [USD/kg] | Methanol price [USD/kg] | CSL price [USD/kg] | Catalyst price [USD/kg] | Biodiesel wash water price [USD/kg] | HCl price [USD/kg] | Caustic price [USD/kg] | Denaturant price [USD/kg] | Na OH price [USD/kg] | Ethanol price [USD/kg] | Biodiesel price [USD/kg] | Crude glycerol price [USD/kg] | Electricity price [$/kWh] | Oil extraction efficiency | Bagasse oil retention | FERM product price [$/gal] | COD in [mg/L] | COD out [mg/L] | COD removal | WWT CAPEX [MM$] | WWT CAPEX % | WWT annual electricity [MWh/yr] | WWT annual electricity % | Mixer-M501 installed cost [MM$] | Mixer-M501 annual electricity [MWh/yr] | WastewaterSystemCost-U501 installed cost [MM$] | WastewaterSystemCost-U501 annual electricity [MWh/yr] | AnaerobicDigestion-R501 installed cost [MM$] | AnaerobicDigestion-R501 annual electricity [MWh/yr] | Mixer-M502 installed cost [MM$] | Mixer-M502 annual electricity [MWh/yr] | AerobicDigestion-R502 installed cost [MM$] | AerobicDigestion-R502 annual electricity [MWh/yr] | MembraneBioreactor-R503 installed cost [MM$] | MembraneBioreactor-R503 annual electricity [MWh/yr] | Splitter-S501 installed cost [MM$] | Splitter-S501 annual electricity [MWh/yr] | Mixer-M503 installed cost [MM$] | Mixer-M503 annual electricity [MWh/yr] | SludgeCentrifuge-C501 installed cost [MM$] | SludgeCentrifuge-C501 annual electricity [MWh/yr] | ReverseOsmosis-U502 installed cost [MM$] | ReverseOsmosis-U502 annual electricity [MWh/yr] | WWT produced energy [MWh/yr] | WWT consumed/produced
0 | 325872.0809 | 0.52852 | 0.095831 | 0.84812 | 0.013974 | 0.19998 | 0.80167 | 0.1917 | 0.82111 | 0.37469 | 0.85703 | 0.75002 | 0.81198 | 2.9175 | 0.00025883 | 0.2075 | 5.6479 | 0.79864 | 0.66062 | 0.03606 | 0.08816 | 0.17971 | 0.84909 | 0.45807 | 0.049915 | 3.2649 | 0.00034937 | 0.065888 | 0.15287 | 0.75118 | 0.42586 | 0.55982 | 1.3102 | 0.15067 | 0.07203 | 0.71044 | 0.66875 | 3.2635 | 54245.1562 | 245.3057 | 0.99548 | 53.2046 | 0.20538 | 30475.6892 | 0.28144 | 0 | 0 | 53.2046 | 30475.6892 | 0 | 0 | 0 | 0 | 0 | 0 | 0 | 0 | 0 | 0 | 0 | 0 | 0 | 0 | 0 | 0 | 190558.2628 | 0.15993
1 | 310205.6355 | 0.60255 | 0.10855 | 0.985 | 0.019598 | 0.23202 | 0.83904 | 0.1999 | 0.8586 | 0.39279 | 0.79212 | 0.82216 | 0.82473 | 2.9271 | 0.00023279 | 0.16641 | 4.7864 | 0.68523 | 0.60134 | 0.033348 | 0.070404 | 0.22146 | 0.90549 | 0.49862 | 0.054135 | 2.7482 | 0.0004039 | 0.076738 | 0.16681 | 0.64602 | 0.4132 | 0.66641 | 1.2175 | 0.17991 | 0.055771 | 0.74588 | 0.56874 | 3.064 | 46504.1655 | 212.5954 | 0.99543 | 53.1013 | 0.20782 | 30377.1122 | 0.28612 | 0 | 0 | 53.1013 | 30377.1122 | 0 | 0 | 0 | 0 | 0 | 0 | 0 | 0 | 0 | 0 | 0 | 0 | 0 | 0 | 0 | 0 | 181726.8242 | 0.16716
2 | 336964.266 | 0.37738 | 0.07569 | 0.93226 | 0.020066 | 0.21401 | 0.82776 | 0.17889 | 0.6866 | 0.36296 | 0.99951 | 0.84952 | 0.83869 | 3.0264 | 0.00022386 | 0.21877 | 5.1505 | 0.69084 | 0.62153 | 0.04111 | 0.066413 | 0.20615 | 1.0938 | 0.59906 | 0.059763 | 3.0046 | 0.0003812 | 0.073609 | 0.11801 | 0.8348 | 0.4701 | 0.54308 | 0.93998 | 0.17065 | 0.073498 | 0.85957 | 0.40378 | 3.4934 | 85692.3717 | 369.2575 | 0.99569 | 51.1201 | 0.20189 | 28511.8213 | 0.28262 | 0 | 0 | 51.1201 | 28511.8213 | 0 | 0 | 0 | 0 | 0 | 0 | 0 | 0 | 0 | 0 | 0 | 0 | 0 | 0 | 0 | 0 | 321371.1783 | 0.088719
3 | 315203.9063 | 0.42345 | 0.093218 | 0.80773 | 0.015401 | 0.24285 | 0.81759 | 0.27142 | 0.78713 | 0.32709 | 0.90212 | 0.80852 | 0.85456 | 2.7542 | 0.00025158 | 0.23498 | 4.9517 | 0.83541 | 0.64918 | 0.032444 | 0.072996 | 0.23285 | 1.0392 | 0.6271 | 0.053067 | 2.832 | 0.00029165 | 0.07015 | 0.1392 | 0.77243 | 0.33119 | 0.63381 | 1.1905 | 0.18979 | 0.050354 | 0.80858 | 0.59574 | 3.0837 | 63296.616 | 284.6401 | 0.9955 | 51.3085 | 0.20532 | 28687.1563 | 0.29364 | 0 | 0 | 51.3085 | 28687.1563 | 0 | 0 | 0 | 0 | 0 | 0 | 0 | 0 | 0 | 0 | 0 | 0 | 0 | 0 | 0 | 0 | 235895.5745 | 0.12161
4 | 351016.3822 | 0.4707 | 0.10052 | 0.96376 | 0.023182 | 0.22636 | 0.86676 | 0.24757 | 0.97514 | 0.30226 | 0.95995 | 0.80707 | 0.78417 | 3.1255 | 0.00029473 | 0.20112 | 5.7969 | 0.85167 | 0.68134 | 0.034332 | 0.087479 | 0.20814 | 0.95443 | 0.5605 | 0.048334 | 2.2995 | 0.00034323 | 0.063217 | 0.13496 | 0.7267 | 0.3779 | 0.61743 | 1.0753 | 0.16276 | 0.065222 | 0.87529 | 0.69661
5 | 300768.6303 | 0.50159 | 0.086197 | 0.90999 | 0.016763 | 0.23642 | 0.77922 | 0.22729 | 0.9138 | 0.45178 | 0.72662 | 0.76932 | 0.87191 | 3.6909 | 0.00028385 | 0.19147 | 4.6662 | 0.92099 | 0.72669 | 0.035419 | 0.075182 | 0.2464 | 1.0125 | 0.49063 | 0.062913 | 3.4296 | 0.00032948 | 0.056408 | 0.15772 | 0.79935 | 0.45849 | 0.76085 | 1.1238 | 0.12314 | 0.066221 | 0.79768 | 0.43924 | 3.2525 | 35122.6029 | 164.0478 | 0.99533 | 53.2364 | 0.20933 | 30506.0807 | 0.2936 | 0 | 0 | 53.2364 | 30506.0807 | 0 | 0 | 0 | 0 | 0 | 0 | 0 | 0 | 0 | 0 | 0 | 0 | 0 | 0 | 0 | 0 | 137109.14 | 0.22249
6 | 361319.4267 | 0.58209 | 0.114 | 0.86848 | 0.018061 | 0.1952 | 0.85391 | 0.21135 | 0.93589 | 0.43567 | 0.91259 | 0.83927 | 0.84131 | 2.5636 | 0.00021543 | 0.21105 | 4.4434 | 0.87359 | 0.57856 | 0.038367 | 0.065048 | 0.21487 | 1.1645 | 0.58678 | 0.056159 | 3.0613 | 0.00035348 | 0.087597 | 0.14237 | 0.66377 | 0.40786 | 0.59422 | 0.95594 | 0.13939 | 0.060872 | 0.76966 | 0.53191 | 3.061 | 31287.6635 | 149.6493 | 0.99522 | 60.8737 | 0.21101 | 38143.5608 | 0.29995 | 0 | 0 | 60.8737 | 38143.5608 | 0 | 0 | 0 | 0 | 0 | 0 | 0 | 0 | 0 | 0 | 0 | 0 | 0 | 0 | 0 | 0 | 161533.0654 | 0.23613
7 | 389506.506 | 0.44296 | 0.064484 | 0.75086 | 0.024241 | 0.21782 | 0.93333 | 0.23543 | 0.7466 | 0.33512 | 0.82588 | 0.77085 | 0.8611 | 3.1742 | 0.00026698 | 0.17477 | 5.066 | 0.81673 | 0.69803 | 0.031302 | 0.078924 | 0.19496 | 0.96976 | 0.5167 | 0.056888 | 3.1891 | 0.00036303 | 0.068961 | 0.16199 | 0.70193 | 0.43417 | 0.64895 | 1.0344 | 0.1549 | 0.06322 | 0.72401 | 0.62207 | 3.0921 | 71477.9955 | 314.1706 | 0.9956 | 58.5265 | 0.20663 | 35723.9128 | 0.29606 | 0 | 0 | 58.5265 | 35723.9128 | 0 | 0 | 0 | 0 | 0 | 0 | 0 | 0 | 0 | 0 | 0 | 0 | 0 | 0 | 0 | 0 | 316183.0164 | 0.11298
8 | 373549.9409 | 0.47609 | 0.1031 | 0.78235 | 0.021369 | 0.22352 | 0.88351 | 0.25924 | 0.73337 | 0.28902 | 0.68229 | 0.78427 | 0.89849 | 3.3858 | 0.00024078 | 0.19779 | 5.2998 | 0.75698 | 0.54811 | 0.037577 | 0.080123 | 0.18565 | 0.88813 | 0.57171 | 0.064849 | 2.908 | 0.00038795 | 0.080033 | 0.18036 | 0.89247 | 0.36958 | 0.67306 | 1.0839 | 0.16822 | 0.068883 | 0.89306 | 0.4729 | 3.2602 | 77991.6014 | 345.3209 | 0.99557 | 55.5663 | 0.20446 | 32763.5022 | 0.29051 | 0 | 0 | 55.5663 | 32763.5022 | 0 | 0 | 0 | 0 | 0 | 0 | 0 | 0 | 0 | 0 | 0 | 0 | 0 | 0 | 0 | 0 | 334156.3464 | 0.098048
9 | 278039.9105 | 0.55848 | 0.087156 | 0.83397 | 0.029871 | 0.20612 | 0.79854 | 0.28595 | 0.90093 | 0.42475 | 0.76301 | 0.79814 | 0.88488 | 2.7059 | 0.0002758 | 0.18558 | 4.1652 | 0.74236 | 0.80245 | 0.027211 | 0.083983 | 0.23139 | 1.0451 | 0.53705 | 0.060108 | 2.5702 | 0.00031816 | 0.07458 | 0.14921 | 0.7781 | 0.39808 | 0.6944 | 1.1684 | 0.15928 | 0.060457 | 0.83274 | 0.49617 | 3.0927 | 39095.7966 | 181.1698 | 0.99537 | 50.5702 | 0.20892 | 28002.4813 | 0.29253 | 0 | 0 | 50.5702 | 28002.4813 | 0 | 0 | 0 | 0 | 0 | 0 | 0 | 0 | 0 | 0 | 0 | 0 | 0 | 0 | 0 | 0 | 146586.1514 | 0.19103