## Sheet1
Unit | Feed stock handling | Sulfuric acid tank |  | Mixer-Sulfuric acid mixer | Pretreatment reactor system | Blowdown discharge pump | Flash-Pretreatment flash |  |  | Oligomer conversion tank |  |  | Ammonia addition tank |  | Mixer-Ammonia mixer | Ammonia reacidification tank |  | HXutility-Pretreatment waste heater | HXutility-Waste Vapor Condenser | Hydrolyzate Pump | Reacidified Hydrolyzate Pump | Hydrolyzate Solid Liquid Separator | Seed Hold Tank |  |  | HXutility-Hydrolysate Cooler | Mixer-Enzyme Hydrolysate Mixer | Beer Tank |  |  | CSL Tank |  |  | DAP Tank |  |  |  | Fire Water Tank |  | Sulfuric Acid Storage Tank |  | Ammonia Storage Tank
Item | System | Tank | Pump | Mixer | System | Pump | Tank | Pump | Agitator | Tank | Pump | Agitator | Tank | Agitator | Mixer | Agitator | Tank | Heat Exchanger | Heat Exchanger | Pump | Pump | Separator | Pump | Tank | Agitator | Heat exchanger | Mixer | Tank | Pump | Agitator | Tank | Pump | Agitator | Tank | Pump | Agitator | Bag unloader | Tank | Pump | Tan k | Pump | Tank
Basis | Flow rate | Flow rate | Flow rate | Flow rate | Dry flow rate | Flow rate | Flow rate | Flow rate | Flow rate | Flow rate | Flow rate | Flow rate | Flow rate | Flow rate | Flow rate | Flow rate | Flow rate | Duty | Duty | Flow rate | Flow rate | Flow rate | Flow rate | Flow rate | Flow rate | Duty | Flow rate | Flow rate | Flow rate | Flow rate | Flow rate | Flow rate | Flow rate | Flow rate | Flow rate | Flow rate | Flow rate | Flow rate | Flow rate | Flow rate | Flow rate | Flow rate
Units | kg/hr | kg/hr | kg/hr | kg/hr | kg/hr | kg/hr | kg/hr | kg/hr | kg/hr | kg/hr | kg/hr | kg/hr | kg/hr | kg/hr | kg/hr | kg/hr | kg/hr | Gcal/hr | Gcal/hr | kg/hr | kg/hr | kg/hr | kg/hr | kg/hr | kg/hr | Gcal/hr | kg/hr | kg/hr | kg/hr | kg/hr | kg/hr | kg/hr | kg/hr | kg/hr | kg/hr | kg/hr | kg/hr | kg/hr | kg/hr | kg/hr | kg/hr | kg/hr
Size | 94697 | 1981 | 3720 | 136260 | 83333 | 292407 | 252891 | 252891 | 252891 | 264116 | 264116 | 264116 | 410369 | 410369 | 157478 | 410846 | 410369 | -8 | -2 | 402194 | 402195 | 39000 | 43149 | 40414 | 40414 | -8 | 380000 | 425878 | 425878 | 425878 | 1393 | 1393 | 1393 | 163 | 163 | 163 | 163 | 8343 | 8343 | 1981 | 1981 | 1171
Upper bound | FALSE | FALSE | FALSE | FALSE | FALSE | FALSE | FALSE | FALSE | FALSE | FALSE | FALSE | FALSE | FALSE | FALSE | FALSE | FALSE | FALSE | FALSE | FALSE | FALSE | FALSE | FALSE | FALSE | FALSE | FALSE | FALSE | FALSE | FALSE | FALSE | FALSE | FALSE | FALSE | FALSE | FALSE | FALSE | FALSE | FALSE | FALSE | FALSE | FALSE | FALSE | FALSE
CEPCI | 522 | 551 | 522 | 522 | 522 | 551 | 522 | 522 | 522 | 522 | 551 | 522 | 522 | 522 | 522 | 522 | 522 | 551 | 522 | 522 | 522 | 522 | 522 | 522 | 522 | 522 | 522 | 522 | 522 | 522 | 522 | 522 | 522 | 522 | 522 | 522 | 522 | 522 | 522 | 522 | 522 | 522
Cost (USD) | 13329690 | 6210 | 8000 | 6000 | 19812400 | 25365 | 511000 | 30000 | 90000 | 203000 | 17480 | 90000 | 236000 | 21900 | 5000 | 0 | 0 | 92000 | 34000 | 22500 | 0 | 35000000 | 8200 | 439000 | 31800 | 85000 | 109000 | 636000 | 26800 | 68300 | 70000 | 3000 | 21200 | 102000 | 3000 | 9800 | 30000 | 803000 | 15000 | 96000 | 7493 | 196000
Exponent | 0.6 | 0.7 | 0.8 | 0.5 | 0.6 | 0.8 | 0.7 | 0.8 | 0.5 | 0.7 | 0.8 | 0.5 | 0.7 | 0.5 | 0.5 | 0.5 | 0.7 | 0.7 | 0.7 | 0.8 | 0.8 | 0.7 | 0.8 | 0.7 | 0.5 | 0.7 | 0.5 | 0.7 | 0.8 | 0.5 | 0.7 | 0.8 | 0.5 | 0.7 | 0.8 | 0.5 | 0.6 | 0.7 | 0.8 | 0.7 | 0.8 | 0.7
Electricity (kW) | 783 | 0 | 1 | 0 | 5290 | 93.2125 | 0 | 55.9 | 170 | 0 | 55.9 | 170 | 0 | 7.457 | 0 | 14.914 | 0 | 0 | 0 | 74.57 | 44.742 | 0 | 7.457 | 0 | 11.3205 | 0 | 74.57 | 0 | 93.2125 | 14.914 | 0 | 0.37285 | 7.457 | 0 | 0.37735 | 4.1014 | 0 | 0 | 94.3375 | 0 | 0.5 | 0
Installation factor | 1.7 | 2 | 2.3 | 1 | 2.2 | 2.3 | 2 | 1.7 | 1.5 | 2 | 1.7 | 1.5 | 2 | 1.5 | 1 | 1.5 | 2 | 2.2 | 2.2 | 2.3 | 2.3 | 1.7 | 2.3 | 1.8 | 1.5 | 2.2 | 1.7 | 1.8 | 2.3 | 1.5 | 2.6 | 3.1 | 1.5 | 1.8 | 3.1 | 1.5 | 1.7 | 1.8 | 1.7 | 1.5 | 2.3 | 2
Number | FALSE | FALSE | FALSE | FALSE | FALSE | FALSE | FALSE | FALSE | FALSE | FALSE | FALSE | FALSE | FALSE | FALSE | FALSE | FALSE | FALSE | FALSE | FALSE | FALSE | FALSE | FALSE | FALSE | FALSE | FALSE | FALSE | FALSE | FALSE | FALSE | FALSE | FALSE | FALSE | FALSE | FALSE | FALSE | FALSE | FALSE | FALSE | FALSE | FALSE | FALSE | FALSE
Lifetime (yr) | FALSE | FALSE | FALSE | FALSE | FALSE | FALSE | FALSE | FALSE | FALSE | FALSE | FALSE | FALSE | FALSE | FALSE | FALSE | FALSE | FALSE | FALSE | FALSE | FALSE | FALSE | FALSE | FALSE | FALSE | FALSE | FALSE | FALSE | FALSE | FALSE | FALSE | FALSE | FALSE | FALSE | FALSE | FALSE | FALSE | FALSE | FALSE | FALSE | FALSE | FALSE | FALSE

## Sheet2
hp2kW | 0.7457
Note Ethanol Fermentor disregarded