## Itemized costs
| Unit operation | Purchase cost (10^6 USD) | Utility cost (10^6 USD/yr) | Installed cost (10^6 USD)
ADP901 | Air distribution package | 0.073778 | 0.040463 | 0.15267
T405 | Beer tank | 0.84557 | 0.032968 | 1.5138
T803 | Blending tank with skimming | 0.051351 | 0.0036737 | 0.08473
P301 | Blowdown discharge pump | 0.015606 | 0.013832 | 0.035893
BT701 | Boiler turbogenerator | 44.3377 | -28.1124 | 79.4186
CIP901 | CIP Package | 0.74264 | 0 | 1.3367
T1102 | CSLStorage tank | 0.095858 | 0.0019641 | 0.22621
CWP901 | Chilled water package | 1.6136 | 0.8528 | 2.4204
U205 | Clarifier | 0.24324 | 0.00017704 | 1.0119
R401 | Co fermentation | 11.2972 | 0.11255 | 17.5288
U101 | Conveying belt | 0.077618 | 0.002122 | 0.12497
U203 | Conveying belt | 0.040531 | 0.0008099 | 0.065255
CT901 | Cooling tower | 1.0067 | 0.34385 | 1.7522
U202 | Crushing mill | 2.0327 | 0.84782 | 4.6753
T1101 | DAPStorage tank | 0.13604 | 0.00099979 | 0.2426
D401 | Distillation Column | 0.61153 | 6.4973 | 1.6933
D802 | Distillation Column | 0.11757 | 0.14065 | 0.33041
D801 | Divided Distillation Column | 0.27959 | 0.11548 | 0.78329
D402 | Divided Distillation Column | 0.58262 | 1.7146 | 1.6416
M401 | Enzyme hydrolysate mixer | 0.10358 | 0.015296 | 0.17608
U201 | Enzyme treatment | 0.92894 | 2.3078 | 1.5823
T1111 | Fire water storage tank | 0.95198 | 0.029026 | 1.7118
F801 | Flash | 0.020058 | 0.0087761 | 0.021484
F803 | Flash | 0.01574 | 0.018975 | 0.046392
F802 | Flash | 0.026113 | 0.076061 | 0.077312
R801 | Glycerolysis reactor | 0.10395 | 0.063294 | 0.23944
H201 | Heat exchanger | 0.029788 | 0.82014 | 0.085378
H202 | Heat exchanger | 0.040163 | 1.7766 | 0.11511
H402 | Heat exchanger | 0.11227 | 0 | 0.36048
H403 | Heat exchanger | 0.35073 | 0 | 1.1239
H801 | Heat exchanger | 0.0030386 | 0 | 0.0044615
H803 | Heat exchanger | 0.021891 | 0 | 0.070286
H802 | Heat exchanger | 0.029169 | 0 | 0.093652
H804 | Heat exchanger | 0.024174 | 0 | 0.077616
H805 | Heat exchanger | 0.0050477 | 0 | 0.0074115
H807 | Heat exchanger | 0.0049973 | 0 | 0.0073375
H809 | Heat exchanger | 0.0050145 | 0 | 0.0073627
H806 | Heat exchanger | 0.0017419 | 0 | 0.0031384
H808 | Heat exchanger | 0.0042111 | 0 | 0.0061831
H404 | Heat exchanger | 0 | 0 | 0
H405 | Heat exchanger | 0.050623 | 0 | 0.16253
HXN1001 | Heat exchanger network | 0.39789 | -7.2824 | 1.347
H401 | Hydrolysate heat exchanger | 0.049432 | 0 | 0.10875
P302 | Hydrolyzate pump | 0.010895 | 0.0076672 | 0.025059
C601 | Liquids centrifuge | 0.29389 | 0.019974 | 0.5966
C801 | Liquids centrifuge | 0.079328 | 0.0020398 | 0.16104
C802 | Liquids centrifuge | 0.084411 | 0.0022729 | 0.17135
C803 | Liquids centrifuge | 0.077097 | 0.0019409 | 0.15651
C805 | Liquids centrifuge | 0.052135 | 0.00098177 | 0.10583
C804 | Liquids centrifuge | 0.083593 | 0.0022347 | 0.16969
U102 | Magnetic separator | 0.56265 | 0 | 2.3406
T202 | Mix tank | 0.95674 | 0.010038 | 1.5786
T203 | Mix tank | 0.0025737 | 1.2089e-06 | 0.0042467
T204 | Mix tank | 0.12202 | 0.001005 | 0.20134
T205 | Mix tank | 0.20644 | 0.0018958 | 0.34062
T601 | Mix tank | 1.2898 | 0.013668 | 2.1282
T807 | Mix tank | 0.016358 | 4.0947e-05 | 0.026991
T809 | Mix tank | 0.024201 | 8.6343e-05 | 0.039932
T810 | Mix tank | 0.023995 | 8.4946e-05 | 0.039591
T808 | Mix tank | 0.037271 | 0.00019654 | 0.061498
U405 | Molecular sieve | 3.3897 | 2.1712 | 6.1014
E401 | Multi-Effect Evaporator | 0.39009 | 2.314 | 1.1613
E601 | Multi-Effect Evaporator | 0.68748 | 14.0764 | 2.0101
U402 | Pressure filter | 6.2033 | 0.62765 | 10.7066
F301 | Pretreatment flash | 0.49524 | 0.03876 | 0.94481
R301 | Pretreatment reactor system | 19.1656 | 1.035 | 28.7485
PWC901 | Process water center | 0.28236 | 0.014665 | 0.50341
P201 | Pump | 0.017843 | 0.013081 | 0.047387
P202 | Pump | 0.017852 | 0.013095 | 0.04741
P203 | Pump | 0.016914 | 0.011543 | 0.045035
P401 | Pump | 0.013904 | 0.0036165 | 0.036003
P402 | Pump | 0.015064 | 0.0051227 | 0.039093
P403 | Pump | 0.023966 | 0.018071 | 0.064671
P601 | Pump | 0.023176 | 0.017259 | 0.062669
P602 | Pump | 0.0052256 | 0.00054633 | 0.017244
P802 | Pump | 0.0049031 | 8.6958e-08 | 0.01618
P801 | Pump | 0.0050127 | 9.3003e-05 | 0.016542
P803 | Pump | 0 | 0 | 0
P807 | Pump | 0.0073237 | 0.00010258 | 0.018808
P805 | Pump | 0.0074537 | 0.00076719 | 0.019257
P806 | Pump | 0.0074283 | 0.00040696 | 0.019156
P808 | Pump | 0.0073918 | 0.00037041 | 0.019064
P804 | Pump | 0.0044232 | 3.8758e-05 | 0.014596
P809 | Pump | 0.0074103 | 0.00046105 | 0.019128
P810 | Pump | 0.0073908 | 0.00042521 | 0.019061
P813 | Pump | 0.0073908 | 0.00042521 | 0.019061
P811 | Pump | 0.0071884 | 3.9934e-06 | 0.018371
P812 | Pump | 0.0071666 | 1.1195e-07 | 0.018316
P814 | Pump | 0.0073119 | 0.00010637 | 0.018779
P815 | Pump | 0.0045467 | 8.4495e-05 | 0.015004
P819 | Pump | 0.0050294 | 0.0002243 | 0.016597
P820 | Pump | 0.0050293 | 0.00022067 | 0.016597
P821 | Pump | 0.0049448 | 7.9055e-05 | 0.016318
P823 | Pump | 0.0049576 | 8.3104e-05 | 0.01636
P816 | Pump | 0.0074145 | 0.00049945 | 0.019139
P818 | Pump | 0.0048807 | 6.4153e-08 | 0.016106
P817 | Pump | 0.0050045 | 9.0531e-05 | 0.016515
P822 | Pump | 0.0072491 | 5.9691e-05 | 0.018568
P405 | Pump | 0.0062487 | 0.0024734 | 0.020621
P406 | Pump | 0.0073397 | 8.4368e-05 | 0.018849
P404 | Pump | 0.005798 | 0.0021491 | 0.019133
U206 | Rotary vacuum filter | 1.4051 | 0.048204 | 3.2392
U401 | Saccharification | 8.8058 | 0.1815 | 13.4249
T404 | Seed hold tank | 0.54058 | 0.0053929 | 0.96656
U403 | Seed train | 0.38916 | 0.024353 | 0.72247
U103 | Shredder | 2.099 | 0.61536 | 2.9177
M301 | Steam mixer | 0 | 2.9108 | 0
T201 | Storage tank | 0.26816 | 0 | 0.61677
T401 | Storage tank | 0.24304 | 0 | 0.40102
T1103 | Storage tank | 0 | 0 | 0
T1104 | Storage tank | 0.087298 | 0 | 0.14404
T806 | Storage tank | 0.078379 | 0 | 0.12933
T1105 | Storage tank | 0.080161 | 0 | 0.13227
T1106 | Storage tank | 0.075297 | 0 | 0.12424
T1107 | Storage tank | 0.58787 | 0 | 0.96998
T1108 | Storage tank | 0.17197 | 0 | 0.28374
T406 | Storage tank | 0.18814 | 0 | 0.43273
T1109 | Storage tank | 0.10688 | 0 | 0.24581
T1110 | Storage tank | 0.9836 | 0 | 2.2623
U801 | Transesterification | 0.048949 | 0.0030441 | 0.21048
U802 | Transesterification | 0.044878 | 0.0025995 | 0.19297
F804 | Vacuum dryer | 0.017301 | 0.0034635 | 0.018728
U404 | Vent scrubber | 0.27177 | 0 | 0.65225
U204 | Vibrating screen | 0.16369 | 0 | 0.28318
U207 | Vibrating screen | 0.52896 | 0 | 0.9151
H301 | Waste vapor condenser | 0.0586 | 0 | 0.12892
U501 | Wastewater system cost | 17.6423 | 0.31033 | 17.6423

## Cash flow
| Depreciable capital [MM$] | Fixed capital investment [MM$] | Working capital [MM$] | Depreciation [MM$] | Loan [MM$] | Loan interest payment [MM$] | Loan payment [MM$] | Loan principal [MM$] | Annual operating cost (excluding depreciation) [MM$] | Sales [MM$] | Tax [MM$] | Incentives [MM$] | Net earnings [MM$] | Cash flow [MM$] | Discount factor | Net present value (NPV) [MM$] | Cumulative NPV [MM$]
2004 | 19.9191 | 31.8706 | 0 | 0 | 12.7482 | 1.0199 | 0 | 13.7681 | 0 | 0 | 0 | 0 | 0 | -19.1224 | 1.21 | -23.1381 | -23.1381
2005 | 149.3934 | 239.0294 | 0 | 0 | 95.6118 | 8.7504 | 0 | 118.1303 | 0 | 0 | 0 | 0 | 0 | -143.4177 | 1.1 | -157.7594 | -180.8975
2006 | 79.6765 | 127.4824 | 19.9191 | 0 | 58.9606 | 14.1673 | 0 | 191.2581 | 0 | 0 | 0 | 0 | 0 | -88.4409 | 1 | -88.4409 | -269.3384
2007 | 0 | 0 | 0 | 27.2098 | 0 | 15.3007 | 28.5031 | 178.0557 | 84.0029 | 93.8682 | 0 | 0 | -45.8476 | -18.6378 | 0.90909 | -16.9435 | -286.2818
2008 | 0 | 0 | 0 | 47.261 | 0 | 14.2445 | 28.5031 | 163.797 | 88.8682 | 107.278 | 0 | 0 | -57.3544 | -10.0934 | 0.82645 | -8.3416 | -294.6235
2009 | 0 | 0 | 0 | 34.9606 | 0 | 13.1038 | 28.5031 | 148.3977 | 88.8682 | 107.278 | 0 | 0 | -45.054 | -10.0934 | 0.75131 | -7.5833 | -302.2068
2010 | 0 | 0 | 0 | 26.085 | 0 | 11.8718 | 28.5031 | 131.7664 | 88.8682 | 107.278 | 0 | 0 | -36.1784 | -10.0934 | 0.68301 | -6.8939 | -309.1006
2011 | 0 | 0 | 0 | 19.6798 | 0 | 10.5413 | 28.5031 | 113.8046 | 88.8682 | 107.278 | 0 | 0 | -29.7732 | -10.0934 | 0.62092 | -6.2672 | -315.3678
2012 | 0 | 1.0704 | 0 | 19.323 | 0 | 9.1044 | 28.5031 | 94.4059 | 88.8682 | 107.278 | 0 | 0 | -29.4163 | -11.1637 | 0.56447 | -6.3016 | -321.6695
2013 | 0 | 0 | 0 | 19.0246 | 0 | 7.5525 | 28.5031 | 73.4553 | 88.8682 | 107.278 | 0 | 0 | -29.118 | -10.0934 | 0.51316 | -5.1795 | -326.8489
2014 | 0 | 0 | 0 | 11.1541 | 0 | 5.8764 | 28.5031 | 50.8286 | 88.8682 | 107.278 | 0 | 0 | -21.2475 | -10.0934 | 0.46651 | -4.7086 | -331.5576
2015 | 0 | 0 | 0 | 35.4366 | 0 | 4.0663 | 28.5031 | 26.3918 | 88.8682 | 107.278 | 0 | 0 | -45.5299 | -10.0934 | 0.4241 | -4.2806 | -335.8381
2016 | 0 | 0 | 0 | 3.5429 | 0 | 2.1113 | 28.5031 | 3.8515e-08 | 88.8682 | 107.278 | 0 | 0 | -13.6362 | -10.0934 | 0.38554 | -3.8914 | -339.7296
2017 | 0 | 1.0704 | 0 | 3.5437 | 0 | 0 | 0 | 0 | 88.8682 | 107.278 | 3.1219 | 0 | 11.7442 | 14.2175 | 0.35049 | 4.9832 | -334.7464
2018 | 0 | 0 | 0 | 3.5429 | 0 | 0 | 0 | 0 | 88.8682 | 107.278 | 3.122 | 0 | 11.7448 | 15.2877 | 0.31863 | 4.8711 | -329.8753
2019 | 0 | 0 | 0 | 3.5437 | 0 | 0 | 0 | 0 | 88.8682 | 107.278 | 3.1219 | 0 | 11.7442 | 15.2879 | 0.28966 | 4.4284 | -325.4469
2020 | 0 | 0 | 0 | 3.5429 | 0 | 0 | 0 | 0 | 88.8682 | 107.278 | 3.122 | 0 | 11.7448 | 15.2877 | 0.26333 | 4.0257 | -321.4212
2021 | 0 | 0 | 0 | 3.5437 | 0 | 0 | 0 | 0 | 88.8682 | 107.278 | 3.1219 | 0 | 11.7442 | 15.2879 | 0.23939 | 3.6598 | -317.7614
2022 | 0 | 1.0704 | 0 | 3.5429 | 0 | 0 | 0 | 0 | 88.8682 | 107.278 | 3.122 | 0 | 11.7448 | 14.2173 | 0.21763 | 3.0941 | -314.6673
2023 | 0 | 0 | 0 | 3.5437 | 0 | 0 | 0 | 0 | 88.8682 | 107.278 | 3.1219 | 0 | 11.7442 | 15.2879 | 0.19784 | 3.0246 | -311.6427
2024 | 0 | 0 | 0 | 3.5429 | 0 | 0 | 0 | 0 | 88.8682 | 107.278 | 3.122 | 0 | 11.7448 | 15.2877 | 0.17986 | 2.7496 | -308.893
2025 | 0 | 0 | 0 | 3.5437 | 0 | 0 | 0 | 0 | 88.8682 | 107.278 | 3.1219 | 0 | 11.7442 | 15.2879 | 0.16351 | 2.4997 | -306.3934
2026 | 0 | 0 | 0 | 3.5429 | 0 | 0 | 0 | 0 | 88.8682 | 107.278 | 3.122 | 0 | 11.7448 | 15.2877 | 0.14864 | 2.2724 | -304.1209
2027 | 0 | 1.0704 | 0 | 1.7718 | 0 | 0 | 0 | 0 | 88.8682 | 107.278 | 3.494 | 0 | 13.144 | 13.8454 | 0.13513 | 1.8709 | -302.25
2028 | 0 | 0 | 0 | 0 | 0 | 0 | 0 | 0 | 88.8682 | 107.278 | 3.866 | 0 | 14.5437 | 14.5437 | 0.12285 | 1.7866 | -300.4634
2029 | 0 | 0 | 0 | 0 | 0 | 0 | 0 | 0 | 88.8682 | 107.278 | 3.866 | 0 | 14.5437 | 14.5437 | 0.11168 | 1.6242 | -298.8391
2030 | 0 | 0 | 0 | 0 | 0 | 0 | 0 | 0 | 88.8682 | 107.278 | 3.866 | 0 | 14.5437 | 14.5437 | 0.10153 | 1.4766 | -297.3626
2031 | 0 | 0 | 0 | 0 | 0 | 0 | 0 | 0 | 88.8682 | 107.278 | 3.866 | 0 | 14.5437 | 14.5437 | 0.092296 | 1.3423 | -296.0203
2032 | 0 | 1.0704 | 0 | 0 | 0 | 0 | 0 | 0 | 88.8682 | 107.278 | 3.866 | 0 | 14.5437 | 13.4733 | 0.083905 | 1.1305 | -294.8898
2033 | 0 | 0 | 0 | 0 | 0 | 0 | 0 | 0 | 88.8682 | 107.278 | 3.866 | 0 | 14.5437 | 14.5437 | 0.076278 | 1.1094 | -293.7804
2034 | 0 | 0 | 0 | 0 | 0 | 0 | 0 | 0 | 88.8682 | 107.278 | 3.866 | 0 | 14.5437 | 14.5437 | 0.069343 | 1.0085 | -292.7719
2035 | 0 | 0 | 0 | 0 | 0 | 0 | 0 | 0 | 88.8682 | 107.278 | 3.866 | 0 | 14.5437 | 14.5437 | 0.063039 | 0.91683 | -291.8551
2036 | 0 | 0 | -19.9191 | 0 | 0 | 0 | 0 | 0 | 88.8682 | 107.278 | 3.866 | 0 | 14.5437 | 34.4628 | 0.057309 | 1.975 | -289.8801

## Stream table
| pure_glycerine | N2 | s84 | s85 | s91 | s97 | s98 | s99 | s100 | s101 | s103 | s104 | s105 | s189 | s201
Source | - | - | T1104 | P804 | J18 | P808 | P809 | H804 | H804 | C801 | R801 | R801 | H805 | C801 | J31
Sink | T1104 | R801 | P804 | M802 | P808 | H804 | H804 | R801 | H805 | M802 | - | P809 | C801 | J19 | R801
Phase | liquid | gas | liquid | liquid | liquid | liquid | liquid | liquid | liquid | liquid | gas | liquid | liquid | liquid | liquid
T (K) | 298.15 | 298.15 | 298.15 | 298.15 | 329.23 | 329.23 | 503.15 | 498.15 | 372.9205 | 333.15 | 503.15 | 503.15 | 333.15 | 333.15 | 314.679
flow (kg/hr) | 495.4762 | 4.3557 | 495.4762 | 495.4762 | 3422.845 | 3422.845 | 4378.0035 | 3422.845 | 4378.0035 | 427.3404 | 76.9868 | 4378.0035 | 4378.0035 | 3950.6631 | 922.8166
Composition [%]:
Water | 0 | 0 | 0 | 0 | 0 | 0 | 0 | 0 | 0 | 0 | 94.3423 | 0 | 0 | 0 | 0
N2 | 0 | 100 | 0 | 0 | 0 | 0 | 0 | 0 | 0 | 0 | 5.6577 | 0 | 0 | 0 | 0
Glycerol | 100 | 0 | 100 | 100 | 0 | 0 | 9.7611 | 0 | 9.7611 | 100 | 0 | 9.7611 | 9.7611 | 0 | 100
OleicAcid | 0 | 0 | 0 | 0 | 30.2032 | 30.2032 | 0 | 30.2032 | 0 | 0 | 0 | 0 | 0 | 0 | 0
MonoOlein | 0 | 0 | 0 | 0 | 0 | 0 | 37.5037 | 0 | 37.5037 | 0 | 0 | 37.5037 | 37.5037 | 41.5604 | 0
DiOlein | 0 | 0 | 0 | 0 | 1.2814 | 1.2814 | 42.1144 | 1.2814 | 42.1144 | 0 | 0 | 42.1144 | 42.1144 | 46.6698 | 0
TriOlein | 0 | 0 | 0 | 0 | 68.5154 | 68.5154 | 10.6209 | 68.5154 | 10.6209 | 0 | 0 | 10.6209 | 10.6209 | 11.7697 | 0
| HCl | HCl1 | HCl2 | NaOH | biodiesel_wash_water | catalyst | methanol | waste | s76 | s106 | s107 | s108 | s109 | s110 | s111 | s112 | s114 | s115 | s116 | s117 | s118 | s119 | s120 | s121 | s122 | s123 | s125 | s126 | s127 | s128 | s129 | s131 | s132 | s134 | s135 | s137 | s138 | s139 | s140 | s141 | s142 | s143 | s144 | s145 | s146 | s147 | s148 | s149 | s190 | s202 | s203 | s204
Source | - | S801 | S801 | - | - | - | - | C805 | P810 | J19 | T1105 | P811 | T1106 | P812 | T806 | P813 | P814 | S802 | S802 | U801 | C802 | C802 | P815 | U802 | C803 | C803 | P816 | C804 | C804 | F804 | F804 | H806 | P818 | P819 | C805 | P820 | D801 | D801 | H807 | H807 | D802 | D802 | P821 | H808 | P822 | H809 | P823 | U803 | J20 | J32 | J33 | J34
Sink | S801 | T808 | T809 | T810 | T808 | T1106 | T1105 | - | T806 | P810 | P811 | T807 | P812 | T807 | P813 | U801 | S802 | U801 | U802 | C802 | U802 | P815 | T809 | C803 | T808 | T809 | C804 | F804 | T809 | H806 | J21 | P818 | T809 | C805 | T810 | H807 | U803 | D802 | D801 | J22 | H809 | P821 | H807 | P822 | T807 | P823 | T808 | H808 | P814 | P819 | P820 | P816
Phase | liquid | liquid | liquid | liquid | liquid | liquid | liquid | liquid | liquid | liquid | liquid | liquid | liquid | liquid | liquid | liquid | liquid | liquid | liquid | liquid | liquid | liquid | liquid | liquid | liquid | liquid | liquid | liquid | liquid | gas | liquid | liquid | liquid | liquid | liquid | liquid | liquid | liquid | liquid | liquid | liquid | liquid | liquid | liquid | liquid | liquid | liquid | liquid | liquid | liquid | liquid | liquid
T (K) | 298.15 | 298.15 | 298.15 | 298.15 | 333.15 | 298.15 | 298.15 | 330.0032 | 333.15 | 333.15 | 298.15 | 298.15 | 298.15 | 298.15 | 333.15 | 333.15 | 298.15 | 298.15 | 298.15 | 333.15 | 333.15 | 333.15 | 333.15 | 333.15 | 333.15 | 333.15 | 327.7965 | 327.7965 | 327.7965 | 331.5 | 331.5 | 295 | 295 | 330.0032 | 330.0032 | 330.0024 | 337.6893 | 374.1415 | 344.702 | 335.0024 | 373.0988 | 374.986 | 374.986 | 315 | 315 | 315 | 315 | 337.6893 | 298.15 | 330.0032 | 330.0024 | 327.7965
flow (kg/hr) | 0.35535 | 0.34086 | 0.014486 | 0.039856 | 184.212 | 1 | 32.0419 | 33.9112 | 3950.6631 | 3950.6631 | 32.0419 | 32.0419 | 1 | 1 | 3950.6631 | 3950.6631 | 853.5068 | 776.6213 | 76.8855 | 4727.289 | 3832.7777 | 894.5113 | 894.5113 | 3909.6636 | 3608.9711 | 300.6925 | 4629.2009 | 3546.2145 | 1051.929 | 2.5067 | 3543.7078 | 2.5067 | 2.5067 | 2249.6293 | 2215.7181 | 2215.7579 | 468.9437 | 1746.8142 | 2215.7579 | 921.1161 | 835.677 | 921.1161 | 921.1161 | 468.9437 | 468.9437 | 835.677 | 835.677 | 468.9437 | 853.5068 | 2249.6293 | 2215.7579 | 4629.2009
Composition [%]:
Water | 65.0197 | 65.0197 | 65.0197 | 0 | 100 | 0 | 0 | 30.0681 | 0 | 0 | 0 | 0 | 0 | 0 | 0 | 0 | 0 | 0 | 0 | 0 | 0 | 0 | 0 | 0 | 0 | 0 | 22.0262 | 0.028753 | 96.8333 | 40.6725 | 2.8773e-06 | 40.6725 | 40.6725 | 45.3251 | 45.5586 | 45.5578 | 0.0021526 | 57.7875 | 45.5578 | 19.9991 | 99.9433 | 19.9991 | 19.9991 | 0.0021526 | 0.0021526 | 99.9433 | 99.9433 | 0.0021526 | 0 | 45.3251 | 45.5578 | 22.0262
Biodiesel | 0 | 0 | 0 | 0 | 0 | 0 | 0 | 30.571 | 0 | 0 | 0 | 0 | 0 | 0 | 0 | 0 | 0 | 0 | 0 | 68.4063 | 84.2869 | 0.36151 | 0.36151 | 90.8178 | 98.2862 | 1.1808 | 76.6249 | 99.9255 | 0.3372 | 1.4136 | 99.9952 | 1.4136 | 1.4136 | 0.46083 | 0 | 0 | 0 | 0 | 0 | 0 | 0 | 0 | 0 | 0 | 0 | 0 | 0 | 0 | 0 | 0.46083 | 0 | 76.6249
Methanol | 0 | 0 | 0 | 0 | 0 | 75 | 100 | 1.3856 | 0 | 0 | 100 | 100 | 75 | 75 | 0 | 0 | 99.9982 | 99.9982 | 99.9982 | 9.0356 | 4.4577 | 28.6506 | 28.6506 | 5.4517 | 0.59059 | 63.7954 | 0.47057 | 0.040941 | 1.9328 | 57.9138 | 4.097e-06 | 57.9138 | 57.9138 | 20.8867 | 21.1851 | 21.1848 | 99.9978 | 0.026872 | 21.1848 | 0 | 0.05617 | 0 | 0 | 99.9978 | 99.9978 | 0.05617 | 0.05617 | 99.9978 | 99.9982 | 20.8867 | 21.1848 | 0.47057
Glycerol | 0 | 0 | 0 | 0 | 0 | 0 | 0 | 2.1751 | 0 | 0 | 0 | 0 | 0 | 0 | 0 | 0 | 0 | 0 | 0 | 14.2008 | 1.0509 | 70.5451 | 70.5451 | 2.7301 | 0.14788 | 33.7227 | 0.11538 | 0.004809 | 0.49154 | 0 | 0.0048124 | 0 | 0 | 32.7878 | 33.2563 | 33.2557 | 0 | 42.1834 | 33.2557 | 79.9965 | 0.0005048 | 79.9965 | 79.9965 | 0 | 0 | 0.0005048 | 0.0005048 | 0 | 0 | 32.7878 | 33.2557 | 0.11538
HCl | 34.9803 | 34.9803 | 34.9803 | 0 | 0 | 0 | 0 | 0.36655 | 0 | 0 | 0 | 0 | 0 | 0 | 0 | 0 | 0 | 0 | 0 | 0 | 0 | 0 | 0 | 0 | 0 | 0 | 0.0025757 | 0 | 0.011335 | 0 | 0 | 0 | 0 | 0.0055254 | 0 | 0 | 0 | 0 | 0 | 0 | 0 | 0 | 0 | 0 | 0 | 0 | 0 | 0 | 0 | 0.0055254 | 0 | 0.0025757
NaOH | 0 | 0 | 0 | 100 | 0 | 0 | 0 | 0.032988 | 0 | 0 | 0 | 0 | 0 | 0 | 0 | 0 | 0 | 0 | 0 | 0.00021532 | 0 | 0.0011379 | 0.0011379 | 2.5775e-05 | 0 | 0.00033513 | 0 | 0 | 0 | 0 | 0 | 0 | 0 | 0.00049727 | 0 | 0.0017988 | 0 | 0.0022816 | 0.0017988 | 0.0043269 | 0 | 0.0043269 | 0.0043269 | 0 | 0 | 0 | 0 | 0 | 0 | 0.00049727 | 0.0017988 | 0
NaOCH3 | 0 | 0 | 0 | 0 | 0 | 25 | 0 | 0 | 0 | 0 | 0 | 0 | 25 | 25 | 0 | 0 | 0.0017703 | 0.0017703 | 0.0017703 | 0 | 0 | 0 | 0 | 0 | 0 | 0 | 0 | 0 | 0 | 0 | 0 | 0 | 0 | 0 | 0 | 0 | 0 | 0 | 0 | 0 | 0 | 0 | 0 | 0 | 0 | 0 | 0 | 0 | 0.0017703 | 0 | 0 | 0
MonoOlein | 0 | 0 | 0 | 0 | 0 | 0 | 0 | 9.6352 | 41.5604 | 41.5604 | 0 | 0 | 0 | 0 | 41.5604 | 41.5604 | 0 | 0 | 0 | 3.4733 | 4.241 | 0.18355 | 0.18355 | 0.41576 | 0.40536 | 0.54058 | 0.31603 | 0 | 0 | 0 | 0 | 0 | 0 | 0.14524 | 0 | 0 | 0 | 0 | 0 | 0 | 0 | 0 | 0 | 0 | 0 | 0 | 0 | 0 | 0 | 0.14524 | 0 | 0.31603
DiOlein | 0 | 0 | 0 | 0 | 0 | 0 | 0 | 10.8197 | 46.6698 | 46.6698 | 0 | 0 | 0 | 0 | 46.6698 | 46.6698 | 0 | 0 | 0 | 3.9003 | 4.7624 | 0.20612 | 0.20612 | 0.46688 | 0.4552 | 0.60704 | 0.35488 | 0 | 0 | 0 | 0 | 0 | 0 | 0.1631 | 0 | 0 | 0 | 0 | 0 | 0 | 0 | 0 | 0 | 0 | 0 | 0 | 0 | 0 | 0 | 0.1631 | 0 | 0.35488
TriOlein | 0 | 0 | 0 | 0 | 0 | 0 | 0 | 14.9458 | 11.7697 | 11.7697 | 0 | 0 | 0 | 0 | 11.7697 | 11.7697 | 0 | 0 | 0 | 0.98361 | 1.201 | 0.051982 | 0.051982 | 0.11774 | 0.1148 | 0.15309 | 0.089497 | 0 | 0.39385 | 0 | 0 | 0 | 0 | 0.22529 | 0 | 0 | 0 | 0 | 0 | 0 | 0 | 0 | 0 | 0 | 0 | 0 | 0 | 0 | 0 | 0.22529 | 0 | 0.089497
| cellulase | fiber_fines | lignin | saccharification_water | screened_juice | slurry | s4 | s32 | 10.6209 s76: s33; 0 s106: s36; 0 s107: s170; 10.6209 s108: s177
Source | - | U207 | U402 | - | U207 | U401 | J6 | H401 | 10.6209 s76: T401; 0 s106: U402; 0 s107: -; 10.6209 s108: J7
Sink | M401 | M501 | M701 | M401 | M404 | T401 | U207 | U401 | 10.6209 s76: U402; 0 s106: M404; 0 s107: U402; 10.6209 s108: H401
Phase | liquid | liquid | liquid | liquid | liquid | liquid | liquid | liquid | 10.6209 s76: liquid; 0 s106: liquid; 0 s107: liquid; 10.6209 s108: liquid
T (K) | 298.15 | 372.1499 | 321.15 | 298.15 | 372.1499 | 321.15 | 372.1499 | 321.15 | 10.6209 s76: 321.15; 0 s106: 321.15; 0 s107: 298.15; 10.6209 s108: 334.1739
flow (kg/hr) | 9960.1416 | 569.77 | 44967.0253 | 108969.1733 | 284734.4041 | 253332.1135 | 285304.1742 | 253332.1019 | 10.6209 s76: 253332.1135; 0 s106: 208365.0881; 0 s107: 0; 10.6209 s108: 253332.1019
Composition [%]:
Water | 95 | 87.1695 | 35 | 100 | 87.0412 | 74.5348 | 87.0414 | 75.2253 | 10.6209 s76: 74.5348; 0 s106: 83.0667; 0 s107: 0; 10.6209 s108: 75.2253
Glucose | 0 | 1.0072 | 1.6911 | 0 | 1.0057 | 8.2305 | 1.0057 | 1.3799 | 10.6209 s76: 8.2305; 0 s106: 9.6418; 0 s107: 0; 10.6209 s108: 1.3799
Sucrose | 0 | 11.4144 | 0 | 0 | 11.3976 | 0 | 11.3976 | 0 | 10.6209 s76: 0; 0 s106: 0; 0 s107: 0; 10.6209 s108: 0
H3PO4 | 0 | 0 | 0 | 0 | 0.029267 | 0 | 0.029209 | 0 | 10.6209 s76: 0; 0 s106: 0; 0 s107: 0; 10.6209 s108: 0
Ash | 0 | 0 | 4.2296 | 0 | 0 | 0.76616 | 0 | 0.76616 | 10.6209 s76: 0.76616; 0 s106: 0.018723; 0 s107: 0; 10.6209 s108: 0.76616
Flocculant | 0 | 0.14567 | 0 | 0 | 0 | 0 | 0.00029092 | 0 | 10.6209 s76: 0; 0 s106: 0; 0 s107: 0; 10.6209 s108: 0
Lignin | 0 | 0 | 25.6235 | 0 | 0 | 4.641 | 0 | 4.641 | 10.6209 s76: 4.641; 0 s106: 0.11285; 0 s107: 0; 10.6209 s108: 4.641
Solids | 0 | 0 | 10.9091 | 0 | 0 | 1.9737 | 0 | 1.9737 | 10.6209 s76: 1.9737; 0 s106: 0.045353; 0 s107: 0; 10.6209 s108: 1.9737
Phosphatidylinositol | 0 | 0.026326 | 0.2335 | 0 | 0.052628 | 0.13816 | 0.052575 | 0.13816 | 10.6209 s76: 0.13816; 0 s106: 0.11758; 0 s107: 0; 10.6209 s108: 0.13816
OleicAcid | 0 | 0.026326 | 0.2335 | 0 | 0.052628 | 0.13816 | 0.052575 | 0.13816 | 10.6209 s76: 0.13816; 0 s106: 0.11758; 0 s107: 0; 10.6209 s108: 0.13816
TriOlein | 0 | 0.21061 | 1.868 | 0 | 0.42102 | 1.1053 | 0.4206 | 1.1053 | 10.6209 s76: 1.1053; 0 s106: 0.94066; 0 s107: 0; 10.6209 s108: 1.1053
AceticAcid | 0 | 0 | 0.096822 | 0 | 0 | 0.46274 | 0 | 0.46274 | 10.6209 s76: 0.46274; 0 s106: 0.5417; 0 s107: 0; 10.6209 s108: 0.46274
Furfural | 0 | 0 | 0.00013962 | 0 | 0 | 0.00069401 | 0 | 0.00069401 | 10.6209 s76: 0.00069401; 0 s106: 0.00081366; 0 s107: 0; 10.6209 s108: 0.00069401
HMF | 0 | 0 | 0.049791 | 0 | 0 | 0.24749 | 0 | 0.24749 | 10.6209 s76: 0.24749; 0 s106: 0.29016; 0 s107: 0; 10.6209 s108: 0.24749
Xylose | 0 | 0 | 0.69513 | 0 | 0 | 3.2763 | 0 | 3.2763 | 10.6209 s76: 3.2763; 0 s106: 3.8334; 0 s107: 0; 10.6209 s108: 3.2763
Arabinose | 0 | 0 | 0.062641 | 0 | 0 | 0.30972 | 0 | 0.30972 | 10.6209 s76: 0.30972; 0 s106: 0.36304; 0 s107: 0; 10.6209 s108: 0.30972
SolubleLignin | 0 | 0 | 0.051288 | 0 | 0 | 0.24427 | 0 | 0.24427 | 10.6209 s76: 0.24427; 0 s106: 0.28591; 0 s107: 0; 10.6209 s108: 0.24427
GlucoseOligomer | 0 | 0 | 0.006373 | 0 | 0 | 0.030393 | 0 | 0.030393 | 10.6209 s76: 0.030393; 0 s106: 0.035577; 0 s107: 0; 10.6209 s108: 0.030393
GalactoseOligomer | 0 | 0 | 0.00059765 | 0 | 0 | 0.0028502 | 0 | 0.0028502 | 10.6209 s76: 0.0028502; 0 s106: 0.0033363; 0 s107: 0; 10.6209 s108: 0.0028502
XyloseOligomer | 0 | 0 | 0.025366 | 0 | 0 | 0.12097 | 0 | 0.12097 | 10.6209 s76: 0.12097; 0 s106: 0.1416; 0 s107: 0; 10.6209 s108: 0.12097
ArabinoseOligomer | 0 | 0 | 0.0017318 | 0 | 0 | 0.0082591 | 0 | 0.0082591 | 10.6209 s76: 0.0082591; 0 s106: 0.0096678; 0 s107: 0; 10.6209 s108: 0.0082591
Glucan | 0 | 0 | 10.4748 | 0 | 0 | 1.8971 | 0 | 8.1606 | 10.6209 s76: 1.8971; 0 s106: 0.045899; 0 s107: 0; 10.6209 s108: 8.1606
Xylan | 0 | 0 | 7.9925 | 0 | 0 | 1.446 | 0 | 1.446 | 10.6209 s76: 1.446; 0 s106: 0.033228; 0 s107: 0; 10.6209 s108: 1.446
Cellobiose | 0 | 0 | 0.020906 | 0 | 0 | 0.10337 | 0 | 0 | 10.6209 s76: 0.10337; 0 s106: 0.12116; 0 s107: 0; 10.6209 s108: 0
Arabinan | 0 | 0 | 0.11861 | 0 | 0 | 0.021501 | 0 | 0.021501 | 10.6209 s76: 0.021501; 0 s106: 0.00054374; 0 s107: 0; 10.6209 s108: 0.021501
Galactan | 0 | 0 | 0.57371 | 0 | 0 | 0.104 | 0 | 0.104 | 10.6209 s76: 0.104; 0 s106: 0.00263; 0 s107: 0; 10.6209 s108: 0.104
Cellulase | 5 | 0 | 0.041276 | 0 | 0 | 0.19658 | 0 | 0.19658 | 10.6209 s76: 0.19658; 0 s106: 0.2301; 0 s107: 0; 10.6209 s108: 0.19658
| CIP | FGD_lime | ash_disposal | biodiesel | boiler_makeup_water | boilerchems | crude_glycerol | emissions | ethanol | fire_water | makeup_water | natural_gas | plant_air | recycle_process_water | rejected_water_and_blowdown | treated_water | waste_brine | s6 | s7 | s13 | s16 | s19 | s21 | s30 | s31 | s44 | s45 | s47 | s51 | s59 | s70 | s72 | s86 | s87 | s102 | s113 | s124 | s130 | s133 | s136 | s150 | s156 | s162 | s164 | s165 | s166 | s167 | s168 | s169 | s186 | s187 | s191 | s192 | s200
Source | - | - | BT701 | T1107 | - | - | T1108 | BT701 | T1110 | - | - | - | - | M901 | BT701 | U502 | U502 | U201 | M201 | T202 | T204 | M202 | T205 | M302 | M401 | M402 | M403 | M404 | M405 | M406 | M407 | T601 | M801 | T803 | M802 | T807 | T808 | P817 | T809 | T810 | M501 | M502 | M503 | M701 | PWC901 | PWC901 | CIP901 | ADP901 | T1111 | J16 | J17 | J21 | J22 | T803
Sink | CIP901 | BT701 | - | - | BT701 | BT701 | - | - | - | T1111 | PWC901 | BT701 | ADP901 | PWC901 | - | PWC901 | - | J1 | J24 | J4 | J5 | J25 | J26 | J14 | J7 | J10 | J11 | J8 | J9 | J35 | T1110 | J12 | T803 | J29 | J31 | J20 | J34 | T1107 | J32 | J33 | J15 | J27 | J28 | BT701 | - | - | - | - | - | BT701 | U502 | P817 | T1108 | J30
Phase | liquid | liquid | liquid | liquid | liquid | liquid | liquid | gas | liquid | liquid | liquid | gas | liquid | liquid | liquid | liquid | liquid | liquid | liquid | liquid | liquid | liquid | liquid | gas | liquid | gas | liquid | liquid | liquid | gas | liquid | liquid | liquid | liquid | liquid | liquid | liquid | liquid | liquid | liquid | liquid | liquid | liquid | liquid | liquid | liquid | liquid | liquid | liquid | gas | liquid | liquid | liquid | liquid
T (K) | 298.15 | 298.15 | 298.15 | 331.5 | 298.15 | 298.15 | 335.0024 | 529.2 | 339.2824 | 298.15 | 298.15 | 288.7056 | 298.15 | 365.3708 | 298.15 | 303.8352 | 303.8352 | 323.15 | 343.8122 | 343.1324 | 343.0787 | 356.5349 | 372.1499 | 373.1998 | 334.1739 | 304.4332 | 304.545 | 350.9863 | 332.9998 | 389.9578 | 339.2824 | 309.545 | 329.23 | 342.9976 | 314.679 | 298.15 | 327.7965 | 331.5 | 330.0032 | 330.0024 | 347.4523 | 303.8352 | 306.9267 | 331.3059 | 298.15 | 298.15 | 298.15 | 298.15 | 298.15 | 303.499 | 303.8352 | 331.5 | 335.0024 | 342.9976
flow (kg/hr) | 126 | 18.3994 | 9085.7879 | 3543.7078 | 9021.6191 | 0.58174 | 921.1161 | 141349.8489 | 27989.3828 | 8343 | 51424.2526 | 4648.0393 | 97976.3802 | 339708.2566 | 9021.6191 | 6105.8145 | 229.168 | 333333.334 | 125919.7227 | 294362.8589 | 294696.1923 | 547046.1936 | 547047.0236 | 6624.3297 | 253332.1019 | 26704.5092 | 422029.1979 | 493099.4923 | 412987.5079 | 62514.2334 | 27989.3828 | 367555.3021 | 3927.2165 | 1172.5872 | 922.8166 | 853.5068 | 4629.2009 | 3543.7078 | 2249.6293 | 2215.7579 | 58314.444 | 44426.4749 | 5559.7676 | 56048.3231 | 383610.3911 | 12900.6337 | 126 | 97976.3802 | 8343 | 14155.2788 | 6334.9825 | 3543.7078 | 921.1161 | 6568.3367
Composition [%]:
Water | 100 | 54.8681 | 23.0769 | 2.8773e-06 | 100 | 0 | 19.9991 | 40.1475 | 0.8069 | 100 | 100 | 0 | 0 | 99.7859 | 100 | 100 | 35.0926 | 70 | 93.8414 | 86.8027 | 86.8124 | 86.964 | 86.9639 | 97.2432 | 75.2253 | 1.5531 | 88.5688 | 85.3617 | 82.1994 | 48.1458 | 0.8069 | 94.2643 | 0 | 0 | 0 | 0 | 22.0262 | 2.8773e-06 | 45.3251 | 45.5578 | 71.1962 | 95.2891 | 79.0817 | 42.107 | 100 | 100 | 100 | 0 | 100 | 2.4604 | 97.652 | 2.8773e-06 | 19.9991 | 0
Ethanol | 0 | 0 | 0 | 0 | 0 | 0 | 0 | 0 | 97.0405 | 0 | 0 | 0 | 0 | 0.0010936 | 0 | 0 | 3.5168e-06 | 0 | 0 | 0 | 0 | 0 | 0 | 0 | 0 | 1.2799 | 6.4367 | 0 | 0 | 51.8542 | 97.0405 | 0.00094251 | 0 | 0 | 0 | 0 | 0 | 0 | 0 | 0 | 3.4339e-05 | 3.6282e-06 | 2.0666e-06 | 1.4637e-08 | 0 | 0 | 0 | 0 | 0 | 1.3026e-06 | 1.2722e-07 | 0 | 0 | 0
Glucose | 0 | 0 | 0 | 0 | 0 | 0 | 0 | 0 | 0 | 0 | 0 | 0 | 0 | 0 | 0 | 0 | 2.1468 | 0.90978 | 0.31357 | 0.98365 | 0.98254 | 1.0048 | 1.0048 | 0 | 1.3799 | 0 | 2.2289 | 4.655 | 13.8296 | 0 | 0 | 2.5592 | 0 | 0 | 0 | 0 | 0 | 0 | 0 | 0 | 16.1403 | 1.9093 | 1.0367 | 1.4036 | 0 | 0 | 0 | 0 | 0 | 0 | 0.077662 | 0 | 0 | 0
Sucrose | 0 | 0 | 0 | 0 | 0 | 0 | 0 | 0 | 0 | 0 | 0 | 0 | 0 | 0 | 0 | 0 | 0.012724 | 10.3109 | 3.5538 | 11.1481 | 11.1354 | 11.3875 | 11.3875 | 0 | 0 | 0 | 0 | 6.5814 | 0 | 0 | 0 | 0 | 0 | 0 | 0 | 0 | 0 | 0 | 0 | 0 | 0.11153 | 0.013127 | 0.0074269 | 0.53133 | 0 | 0 | 0 | 0 | 0 | 0 | 0.00046029 | 0 | 0 | 0
H3PO4 | 0 | 0 | 0 | 0 | 0 | 0 | 0 | 0 | 0 | 0 | 0 | 0 | 0 | 0 | 0 | 0 | 1.5482 | 0 | 0 | 0.02831 | 0.028278 | 0.029183 | 0.029183 | 0 | 0 | 0 | 0.019746 | 0.0169 | 0.020178 | 0 | 0 | 0.022672 | 0 | 0 | 0 | 0 | 0 | 0 | 0 | 0 | 0.1429 | 0.055079 | 1.1302 | 0.10652 | 0 | 0 | 0 | 0 | 0 | 0 | 0.056008 | 0 | 0 | 0
P4O10 | 0 | 0 | 0 | 0 | 0 | 0 | 0 | 0.058959 | 0 | 0 | 0 | 0 | 0 | 0 | 0 | 0 | 0.001392 | 0 | 0 | 0 | 0 | 0 | 0 | 0 | 0 | 0 | 0 | 0 | 0 | 0 | 0 | 0 | 0 | 0 | 0 | 0 | 0 | 0 | 0 | 0 | 0 | 8.4529e-08 | 1.3533e-05 | 1.2754e-06 | 0 | 0 | 0 | 0 | 0 | 0 | 5.0356e-05 | 0 | 0 | 0
CO2 | 0 | 0 | 0 | 0 | 0 | 0 | 0 | 59.7315 | 0 | 0 | 0 | 0 | 0 | 0 | 0 | 0 | 0 | 0 | 0 | 0 | 0 | 0 | 0 | 0 | 0 | 97.1014 | 0 | 0 | 0 | 0 | 0 | 0 | 0 | 0 | 0 | 0 | 0 | 0 | 0 | 0 | 0 | 0 | 0 | 0 | 0 | 0 | 0 | 0 | 0 | 70.7097 | 0 | 0 | 0 | 0
Octane | 0 | 0 | 0 | 0 | 0 | 0 | 0 | 0 | 2.1526 | 0 | 0 | 0 | 0 | 0 | 0 | 0 | 0 | 0 | 0 | 0 | 0 | 0 | 0 | 0 | 0 | 0 | 0 | 0 | 0 | 0 | 2.1526 | 0 | 0 | 0 | 0 | 0 | 0 | 0 | 0 | 0 | 0 | 0 | 0 | 0 | 0 | 0 | 0 | 0 | 0 | 0 | 0 | 0 | 0 | 0
O2 | 0 | 0 | 0 | 0 | 0 | 0 | 0 | 0 | 0 | 0 | 0 | 0 | 0 | 0 | 0 | 0 | 0 | 0 | 0 | 0 | 0 | 0 | 0 | 0 | 0 | 0.059026 | 0 | 0 | 0 | 0 | 0 | 0 | 0 | 0 | 0 | 0 | 0 | 0 | 0 | 0 | 0 | 0 | 0 | 0 | 0 | 0 | 0 | 0 | 0 | 0 | 0 | 0 | 0 | 0
N2 | 0 | 0 | 0 | 0 | 0 | 0 | 0 | 0.061658 | 0 | 0 | 0 | 0 | 100 | 0 | 0 | 0 | 0 | 0 | 0 | 0 | 0 | 0 | 0 | 0 | 0 | 0 | 0 | 0 | 0 | 0 | 0 | 0 | 0 | 0 | 0 | 0 | 0 | 0 | 0 | 0 | 0 | 0 | 0 | 0 | 0 | 0 | 0 | 100 | 0 | 0 | 0 | 0 | 0 | 0
CH4 | 0 | 0 | 0 | 0 | 0 | 0 | 0 | 0 | 0 | 0 | 0 | 100 | 0 | 0 | 0 | 0 | 0 | 0 | 0 | 0 | 0 | 0 | 0 | 0 | 0 | 0 | 0 | 0 | 0 | 0 | 0 | 0 | 0 | 0 | 0 | 0 | 0 | 0 | 0 | 0 | 0 | 0 | 0 | 0 | 0 | 0 | 0 | 0 | 0 | 26.8273 | 0 | 0 | 0 | 0
Ash | 0 | 0 | 22.0405 | 0 | 0 | 100 | 0 | 0 | 0 | 0 | 0 | 0 | 0 | 0 | 0 | 0 | 0.91288 | 0.6 | 0.087123 | 0.020068 | 0.020045 | 0.012704 | 0.012704 | 0 | 0.76616 | 0 | 0.0092441 | 0.0079117 | 0.0094464 | 0 | 0 | 0.010614 | 0 | 0 | 0 | 0 | 0 | 0 | 0 | 0 | 0.066901 | 0.025631 | 0.53325 | 3.5489 | 0 | 0 | 0 | 0 | 0 | 0 | 0.033023 | 0 | 0 | 0
Cellulose | 0 | 0 | 0 | 0 | 0 | 0 | 0 | 0 | 0 | 0 | 0 | 0 | 0 | 0 | 0 | 0 | 0 | 7.1405 | 1.0368 | 0.23882 | 0.23855 | 0.15119 | 0.15119 | 0 | 0 | 0 | 0 | 0 | 0 | 0 | 0 | 0 | 0 | 0 | 0 | 0 | 0 | 0 | 0 | 0 | 0 | 0 | 0 | 1.2543 | 0 | 0 | 0 | 0 | 0 | 0 | 0 | 0 | 0 | 0
Hemicellulose | 0 | 0 | 0 | 0 | 0 | 0 | 0 | 0 | 0 | 0 | 0 | 0 | 0 | 0 | 0 | 0 | 0 | 4.213 | 0.61175 | 0.14091 | 0.14075 | 0.089204 | 0.089203 | 0 | 0 | 0 | 0 | 0 | 0 | 0 | 0 | 0 | 0 | 0 | 0 | 0 | 0 | 0 | 0 | 0 | 0 | 0 | 0 | 0.74005 | 0 | 0 | 0 | 0 | 0 | 0 | 0 | 0 | 0 | 0
Flocculant | 0 | 0 | 0.0065445 | 0 | 0 | 0 | 0 | 0 | 0 | 0 | 0 | 0 | 0 | 0 | 0 | 0 | 0.015421 | 0 | 0 | 0 | 0 | 0.00013893 | 0.00029066 | 0 | 0 | 0 | 0 | 0 | 0 | 0 | 0 | 0 | 0 | 0 | 0 | 0 | 0 | 0 | 0 | 0 | 0.0014233 | 0.00054858 | 0.011257 | 0.0010609 | 0 | 0 | 0 | 0 | 0 | 0 | 0.00055784 | 0 | 0 | 0
Lignin | 0 | 0 | 0 | 0 | 0 | 0 | 0 | 0 | 0 | 0 | 0 | 0 | 0 | 0 | 0 | 0 | 4.3634 | 3.8258 | 0.55553 | 0.12796 | 0.12781 | 0.081005 | 0.081005 | 0 | 4.641 | 0 | 0.055718 | 0.047687 | 0.056938 | 0 | 0 | 0.063975 | 0 | 0 | 0 | 0 | 0 | 0 | 0 | 0 | 0.40324 | 0.15523 | 3.1891 | 21.5302 | 0 | 0 | 0 | 0 | 0 | 0 | 0.15784 | 0 | 0 | 0
Solids | 0 | 0 | 54.736 | 0 | 0 | 0 | 0 | 0 | 0 | 0 | 0 | 0 | 0 | 0 | 0 | 0 | 1.7557 | 1.5 | 0 | 0 | 0 | 0 | 0 | 0 | 1.9737 | 0 | 0.022392 | 0.019164 | 0.022882 | 0 | 0 | 0.02571 | 0 | 0 | 0 | 0 | 0 | 0 | 0 | 0 | 0.16205 | 0.062459 | 1.2817 | 8.8731 | 0 | 0 | 0 | 0 | 0 | 0 | 0.063513 | 0 | 0 | 0
Yeast | 0 | 0 | 0 | 0 | 0 | 0 | 0 | 0 | 0 | 0 | 0 | 0 | 0 | 0 | 0 | 0 | 0 | 0 | 0 | 0 | 0 | 0 | 0 | 0 | 0 | 0 | 0 | 0 | 0 | 0 | 0 | 0 | 0 | 0 | 0 | 0 | 0 | 0 | 0 | 0 | 0 | 0 | 0 | 0 | 0 | 0 | 0 | 0 | 0 | 0 | 0 | 0 | 0 | 0
CaO | 0 | 0 | 0 | 0 | 0 | 0 | 0 | 0 | 0 | 0 | 0 | 0 | 0 | 0 | 0 | 0 | 0 | 0 | 0 | 0 | 0.0052031 | 0.0032976 | 0.0032976 | 0 | 0 | 0 | 0 | 0 | 0 | 0 | 0 | 0 | 0 | 0 | 0 | 0 | 0 | 0 | 0 | 0 | 0 | 0 | 0 | 0.027357 | 0 | 0 | 0 | 0 | 0 | 0 | 0 | 0 | 0 | 0
Biodiesel | 0 | 0 | 0 | 99.9952 | 0 | 0 | 0 | 0 | 0 | 0 | 0 | 0 | 0 | 0 | 0 | 0 | 0 | 0 | 0 | 0 | 0 | 0 | 0 | 0 | 0 | 0 | 0 | 0 | 0 | 0 | 0 | 0 | 0 | 0 | 0 | 0 | 76.6249 | 99.9952 | 0.46083 | 0 | 0 | 0 | 0 | 0 | 0 | 0 | 0 | 0 | 0 | 0 | 0 | 99.9952 | 0 | 0
Methanol | 0 | 0 | 0 | 4.097e-06 | 0 | 0 | 0 | 0 | 0 | 0 | 0 | 0 | 0 | 0 | 0 | 0 | 0 | 0 | 0 | 0 | 0 | 0 | 0 | 0 | 0 | 0 | 0 | 0 | 0 | 0 | 0 | 0 | 0 | 0 | 0 | 99.9982 | 0.47057 | 4.097e-06 | 20.8867 | 21.1848 | 0 | 0 | 0 | 0 | 0 | 0 | 0 | 0 | 0 | 0 | 0 | 4.097e-06 | 0 | 0
Glycerol | 0 | 0 | 0 | 0.0048124 | 0 | 0 | 79.9965 | 0 | 0 | 0 | 0 | 0 | 0 | 0 | 0 | 0 | 0.019767 | 0 | 0 | 0 | 0 | 0 | 0 | 0 | 0 | 4.5784e-08 | 0.02402 | 0 | 0 | 0 | 0 | 0.02758 | 0 | 0 | 100 | 0 | 0.11538 | 0.0048124 | 32.7878 | 33.2557 | 0.17384 | 0.020393 | 0.012334 | 0.00013593 | 0 | 0 | 0 | 0 | 0 | 5.6585e-08 | 0.00071508 | 0.0048124 | 79.9965 | 0
HCl | 0 | 0 | 0 | 0 | 0 | 0 | 0 | 0 | 0 | 0 | 0 | 0 | 0 | 0 | 0 | 0 | 0 | 0 | 0 | 0 | 0 | 0 | 0 | 0 | 0 | 0 | 0 | 0 | 0 | 0 | 0 | 0 | 0 | 0 | 0 | 0 | 0.0025757 | 0 | 0.0055254 | 0 | 0 | 0 | 0 | 0 | 0 | 0 | 0 | 0 | 0 | 0 | 0 | 0 | 0 | 0
NaOH | 0 | 0 | 0 | 0 | 0 | 0 | 0.0043269 | 0 | 0 | 0 | 0 | 0 | 0 | 0 | 0 | 0 | 5.1545 | 0 | 0 | 0 | 0 | 0 | 0 | 0 | 0 | 0 | 0 | 0 | 0 | 0 | 0 | 0 | 0 | 0 | 0 | 0 | 0 | 0 | 0.00049727 | 0.0017988 | 0 | 0.0058432 | 0.049951 | 0.00032504 | 0 | 0 | 0 | 0 | 0 | 0 | 0.18646 | 0 | 0.0043269 | 0
NaOCH3 | 0 | 0 | 0 | 0 | 0 | 0 | 0 | 0 | 0 | 0 | 0 | 0 | 0 | 0 | 0 | 0 | 0 | 0 | 0 | 0 | 0 | 0 | 0 | 0 | 0 | 0 | 0 | 0 | 0 | 0 | 0 | 0 | 0 | 0 | 0 | 0.0017703 | 0 | 0 | 0 | 0 | 0 | 0 | 0 | 0 | 0 | 0 | 0 | 0 | 0 | 0 | 0 | 0 | 0 | 0
Phosphatidylinositol | 0 | 0 | 0 | 0 | 0 | 0 | 0 | 0 | 0 | 0 | 0 | 0 | 0 | 0 | 0 | 0 | 0.00080941 | 0.15 | 0 | 0.050958 | 0.0509 | 0.027697 | 0.027697 | 0 | 0.13816 | 0 | 0.09356 | 0.080075 | 0.095608 | 0 | 0 | 0.10743 | 0 | 33.3333 | 0 | 0 | 0 | 0 | 0 | 0 | 0.0070953 | 0.00083505 | 0.00048402 | 0.88471 | 0 | 0 | 0 | 0 | 0 | 0 | 2.928e-05 | 0 | 0 | 0
OleicAcid | 0 | 0 | 0 | 0 | 0 | 0 | 0 | 0 | 0 | 0 | 0 | 0 | 0 | 0 | 0 | 0 | 0.0020926 | 0.15 | 0 | 0.050958 | 0.0509 | 0.027697 | 0.027697 | 0 | 0.13816 | 0 | 0.24746 | 0.080075 | 0.095608 | 0 | 0 | 0.28414 | 0 | 0 | 0 | 0 | 0 | 0 | 0 | 0 | 0.018344 | 0.0021589 | 0.0012513 | 0.18735 | 0 | 0 | 0 | 0 | 0 | 0 | 7.5699e-05 | 0 | 0 | 15.7393
MonoOlein | 0 | 0 | 0 | 0 | 0 | 0 | 0 | 0 | 0 | 0 | 0 | 0 | 0 | 0 | 0 | 0 | 0 | 0 | 0 | 0 | 0 | 0 | 0 | 0 | 0 | 0 | 0 | 0 | 0 | 0 | 0 | 0 | 0 | 0 | 0 | 0 | 0.31603 | 0 | 0.14524 | 0 | 0 | 0 | 0 | 0 | 0 | 0 | 0 | 0 | 0 | 0 | 0 | 0 | 0 | 0
DiOlein | 0 | 0 | 0 | 0 | 0 | 0 | 0 | 0 | 0 | 0 | 0 | 0 | 0 | 0 | 0 | 0 | 8.7534e-05 | 0 | 0 | 0 | 0 | 0 | 0 | 0 | 0 | 0 | 0.010499 | 0 | 0 | 0 | 0 | 0.012055 | 0 | 0 | 0 | 0 | 0.35488 | 0 | 0.1631 | 0 | 0.00076733 | 9.0307e-05 | 5.2344e-05 | 3.7073e-07 | 0 | 0 | 0 | 0 | 0 | 0 | 3.1665e-06 | 0 | 0 | 0.66775
TriOlein | 0 | 0 | 0 | 0 | 0 | 0 | 0 | 0 | 0 | 0 | 0 | 0 | 0 | 0 | 0 | 0 | 0.0049151 | 1.2 | 0 | 0.40766 | 0.4072 | 0.22158 | 0.22158 | 0 | 1.1053 | 0 | 0.56136 | 0.6406 | 0.76487 | 0 | 0 | 0.64456 | 0 | 0 | 0 | 0 | 0.089497 | 0 | 0.22529 | 0 | 0.043086 | 0.0050708 | 0.0029392 | 1.4987 | 0 | 0 | 0 | 0 | 0 | 0 | 0.00017781 | 0 | 0 | 35.7042
Acetone | 0 | 0 | 0 | 0 | 0 | 0 | 0 | 0 | 0 | 0 | 0 | 0 | 0 | 0 | 0 | 0 | 0 | 0 | 0 | 0 | 0 | 0 | 0 | 0 | 0 | 0 | 0 | 0 | 0 | 0 | 0 | 0 | 100 | 66.6667 | 0 | 0 | 0 | 0 | 0 | 0 | 0 | 0 | 0 | 0 | 0 | 0 | 0 | 0 | 0 | 0 | 0 | 0 | 0 | 47.8887
AceticAcid | 0 | 0 | 0 | 0 | 0 | 0 | 0 | 0 | 0 | 0 | 0 | 0 | 0 | 0.21028 | 0 | 0 | 0.042622 | 0 | 0 | 0 | 0 | 0 | 0 | 2.7412 | 0.46274 | 0.0066119 | 0.17881 | 0.2289 | 0.18273 | 0 | 0 | 0.20531 | 0 | 0 | 0 | 0 | 0 | 0 | 0 | 0 | 0.38052 | 0.043972 | 0.025948 | 0.077863 | 0 | 0 | 0 | 0 | 0 | 0.0025426 | 0.0015418 | 0 | 0 | 0
Furfural | 0 | 0 | 0 | 0 | 0 | 0 | 0 | 0 | 0 | 0 | 0 | 0 | 0 | 0.00015544 | 0 | 0 | 0.00018996 | 0 | 0 | 0 | 0 | 0 | 0 | 0.015573 | 0.00069401 | 1.4746e-05 | 0.0001268 | 0.00034382 | 0.00012958 | 0 | 0 | 0.0001456 | 0 | 0 | 0 | 0 | 0 | 0 | 0 | 0 | 0.0017812 | 0.00019597 | 0.00011429 | 0.00011202 | 0 | 0 | 0 | 0 | 0 | 4.6214e-05 | 6.8717e-06 | 0 | 0 | 0
H2SO4 | 0 | 0 | 0 | 0 | 0 | 0 | 0 | 0 | 0 | 0 | 0 | 0 | 0 | 0 | 0 | 0 | 0 | 0 | 0 | 0 | 0 | 0 | 0 | 0 | 0 | 0 | 0 | 0 | 0 | 0 | 0 | 0 | 0 | 0 | 0 | 0 | 0 | 0 | 0 | 0 | 0 | 0 | 0 | 0 | 0 | 0 | 0 | 0 | 0 | 0 | 0 | 0 | 0 | 0
NH3 | 0 | 0 | 0 | 0 | 0 | 0 | 0 | 0 | 0 | 0 | 0 | 0 | 0 | 0 | 0 | 0 | 0 | 0 | 0 | 0 | 0 | 0 | 0 | 0 | 0 | 0 | 0 | 0 | 0 | 0 | 0 | 0 | 0 | 0 | 0 | 0 | 0 | 0 | 0 | 0 | 0 | 0 | 0 | 0 | 0 | 0 | 0 | 0 | 0 | 0 | 0 | 0 | 0 | 0
LacticAcid | 0 | 0 | 0 | 0 | 0 | 0 | 0 | 0 | 0 | 0 | 0 | 0 | 0 | 0.0025694 | 0 | 0 | 0.067628 | 0 | 0 | 0 | 0 | 0 | 0 | 0 | 0 | 8.6734e-07 | 0.072654 | 0 | 0 | 0 | 0 | 0.083422 | 0 | 0 | 0 | 0 | 0 | 0 | 0 | 0 | 0.51084 | 0.060147 | 0.034818 | 0.0002245 | 0 | 0 | 0 | 0 | 0 | 1.0274e-06 | 0.0024464 | 0 | 0 | 0
SuccinicAcid | 0 | 0 | 0 | 0 | 0 | 0 | 0 | 0 | 0 | 0 | 0 | 0 | 0 | 0 | 0 | 0 | 0.010598 | 0 | 0 | 0 | 0 | 0 | 0 | 0 | 0 | 2.0628e-09 | 0.012878 | 0 | 0 | 0 | 0 | 0.014787 | 0 | 0 | 0 | 0 | 0 | 0 | 0 | 0 | 0.093199 | 0.010933 | 0.0066125 | 7.2874e-05 | 0 | 0 | 0 | 0 | 0 | 2.6139e-09 | 0.00038337 | 0 | 0 | 0
Lime | 0 | 45.1319 | 0 | 0 | 0 | 0 | 0 | 0 | 0 | 0 | 0 | 0 | 0 | 0 | 0 | 0 | 0 | 0 | 0 | 0 | 0 | 0 | 0 | 0 | 0 | 0 | 0 | 0 | 0 | 0 | 0 | 0 | 0 | 0 | 0 | 0 | 0 | 0 | 0 | 0 | 0 | 0 | 0 | 0 | 0 | 0 | 0 | 0 | 0 | 0 | 0 | 0 | 0 | 0
HNO3 | 0 | 0 | 0 | 0 | 0 | 0 | 0 | 0 | 0 | 0 | 0 | 0 | 0 | 0 | 0 | 0 | 0 | 0 | 0 | 0 | 0 | 0 | 0 | 0 | 0 | 0 | 0 | 0 | 0 | 0 | 0 | 0 | 0 | 0 | 0 | 0 | 0 | 0 | 0 | 0 | 0 | 0 | 0 | 0 | 0 | 0 | 0 | 0 | 0 | 0 | 0 | 0 | 0 | 0
NH4OH | 0 | 0 | 0 | 0 | 0 | 0 | 0 | 0 | 0 | 0 | 0 | 0 | 0 | 0 | 0 | 0 | 0 | 0 | 0 | 0 | 0 | 0 | 0 | 0 | 0 | 0 | 0 | 0 | 0 | 0 | 0 | 0 | 0 | 0 | 0 | 0 | 0 | 0 | 0 | 0 | 0 | 0 | 0 | 0 | 0 | 0 | 0 | 0 | 0 | 0 | 0 | 0 | 0 | 0
DAP | 0 | 0 | 0 | 0 | 0 | 0 | 0 | 0 | 0 | 0 | 0 | 0 | 0 | 0 | 0 | 0 | 7.7165 | 0 | 0 | 0 | 0 | 0 | 0 | 0 | 0 | 0 | 0.028022 | 0 | 0 | 0 | 0 | 0.032175 | 0 | 0 | 0 | 0 | 0 | 0 | 0 | 0 | 0.2028 | 0.27376 | 0.219 | 0.0014251 | 0 | 0 | 0 | 0 | 0 | 0 | 0.27914 | 0 | 0 | 0
AmmoniumAcetate | 0 | 0 | 0 | 0 | 0 | 0 | 0 | 0 | 0 | 0 | 0 | 0 | 0 | 0 | 0 | 0 | 0 | 0 | 0 | 0 | 0 | 0 | 0 | 0 | 0 | 0 | 0 | 0 | 0 | 0 | 0 | 0 | 0 | 0 | 0 | 0 | 0 | 0 | 0 | 0 | 0 | 0 | 0 | 0 | 0 | 0 | 0 | 0 | 0 | 0 | 0 | 0 | 0 | 0
AmmoniumSulfate | 0 | 0 | 0 | 0 | 0 | 0 | 0 | 0 | 0 | 0 | 0 | 0 | 0 | 0 | 0 | 0 | 0 | 0 | 0 | 0 | 0 | 0 | 0 | 0 | 0 | 0 | 0 | 0 | 0 | 0 | 0 | 0 | 0 | 0 | 0 | 0 | 0 | 0 | 0 | 0 | 0 | 0 | 0 | 0 | 0 | 0 | 0 | 0 | 0 | 0 | 0 | 0 | 0 | 0
NaNO3 | 0 | 0 | 0 | 0 | 0 | 0 | 0 | 0 | 0 | 0 | 0 | 0 | 0 | 0 | 0 | 0 | 0 | 0 | 0 | 0 | 0 | 0 | 0 | 0 | 0 | 0 | 0 | 0 | 0 | 0 | 0 | 0 | 0 | 0 | 0 | 0 | 0 | 0 | 0 | 0 | 0 | 0 | 0 | 0 | 0 | 0 | 0 | 0 | 0 | 0 | 0 | 0 | 0 | 0
Oil | 0 | 0 | 0 | 0 | 0 | 0 | 0 | 0 | 0 | 0 | 0 | 0 | 0 | 0 | 0 | 0 | 0 | 0 | 0 | 0 | 0 | 0 | 0 | 0 | 0 | 0 | 0 | 0 | 0 | 0 | 0 | 0 | 0 | 0 | 0 | 0 | 0 | 0 | 0 | 0 | 0 | 0 | 0 | 0 | 0 | 0 | 0 | 0 | 0 | 0 | 0 | 0 | 0 | 0
HMF | 0 | 0 | 0 | 0 | 0 | 0 | 0 | 0 | 0 | 0 | 0 | 0 | 0 | 0 | 0 | 0 | 0.11888 | 0 | 0 | 0 | 0 | 0 | 0 | 0 | 0.24749 | 0 | 0.14326 | 0.12261 | 0.14639 | 0 | 0 | 0.16449 | 0 | 0 | 0 | 0 | 0 | 0 | 0 | 0 | 1.0368 | 0.12265 | 0.066621 | 0.039946 | 0 | 0 | 0 | 0 | 0 | 0 | 0.0043007 | 0 | 0 | 0
H2S | 0 | 0 | 0 | 0 | 0 | 0 | 0 | 0 | 0 | 0 | 0 | 0 | 0 | 0 | 0 | 0 | 0 | 0 | 0 | 0 | 0 | 0 | 0 | 0 | 0 | 0 | 0 | 0 | 0 | 0 | 0 | 0 | 0 | 0 | 0 | 0 | 0 | 0 | 0 | 0 | 0 | 0 | 0 | 0 | 0 | 0 | 0 | 0 | 0 | 0 | 0 | 0 | 0 | 0
SO2 | 0 | 0 | 0 | 0 | 0 | 0 | 0 | 0.00036809 | 0 | 0 | 0 | 0 | 0 | 0 | 0 | 0 | 0.064965 | 0 | 0 | 0 | 0 | 0 | 0 | 0 | 0 | 0 | 0 | 0 | 0 | 0 | 0 | 0 | 0 | 0 | 0 | 0 | 0 | 0 | 0 | 0 | 0 | 7.1377e-05 | 0.00060696 | 3.6486e-06 | 0 | 0 | 0 | 0 | 0 | 0 | 0.0023501 | 0 | 0 | 0
NO2 | 0 | 0 | 0 | 0 | 0 | 0 | 0 | 0 | 0 | 0 | 0 | 0 | 0 | 0 | 0 | 0 | 0 | 0 | 0 | 0 | 0 | 0 | 0 | 0 | 0 | 0 | 0 | 0 | 0 | 0 | 0 | 0 | 0 | 0 | 0 | 0 | 0 | 0 | 0 | 0 | 0 | 0 | 0 | 0 | 0 | 0 | 0 | 0 | 0 | 0 | 0 | 0 | 0 | 0
NO | 0 | 0 | 0 | 0 | 0 | 0 | 0 | 0 | 0 | 0 | 0 | 0 | 0 | 0 | 0 | 0 | 0 | 0 | 0 | 0 | 0 | 0 | 0 | 0 | 0 | 0 | 0 | 0 | 0 | 0 | 0 | 0 | 0 | 0 | 0 | 0 | 0 | 0 | 0 | 0 | 0 | 0 | 0 | 0 | 0 | 0 | 0 | 0 | 0 | 0 | 0 | 0 | 0 | 0
CO | 0 | 0 | 0 | 0 | 0 | 0 | 0 | 0 | 0 | 0 | 0 | 0 | 0 | 0 | 0 | 0 | 0 | 0 | 0 | 0 | 0 | 0 | 0 | 0 | 0 | 0 | 0 | 0 | 0 | 0 | 0 | 0 | 0 | 0 | 0 | 0 | 0 | 0 | 0 | 0 | 0 | 0 | 0 | 0 | 0 | 0 | 0 | 0 | 0 | 0 | 0 | 0 | 0 | 0
Xylose | 0 | 0 | 0 | 0 | 0 | 0 | 0 | 0 | 0 | 0 | 0 | 0 | 0 | 0 | 0 | 0 | 0.9738 | 0 | 0 | 0 | 0 | 0 | 0 | 0 | 3.2763 | 0 | 0.58684 | 1.6198 | 1.9341 | 0 | 0 | 0.67381 | 0 | 0 | 0 | 0 | 0 | 0 | 0 | 0 | 4.247 | 0.50232 | 0.30987 | 0.55769 | 0 | 0 | 0 | 0 | 0 | 0 | 0.035227 | 0 | 0 | 0
CaSO4 | 0 | 0 | 0.13994 | 0 | 0 | 0 | 0 | 0 | 0 | 0 | 0 | 0 | 0 | 0 | 0 | 0 | 0 | 0 | 0 | 0 | 0 | 0 | 0 | 0 | 0 | 0 | 0 | 0 | 0 | 0 | 0 | 0 | 0 | 0 | 0 | 0 | 0 | 0 | 0 | 0 | 0 | 0 | 0 | 0 | 0 | 0 | 0 | 0 | 0 | 0 | 0 | 0 | 0 | 0
Mannose | 0 | 0 | 0 | 0 | 0 | 0 | 0 | 0 | 0 | 0 | 0 | 0 | 0 | 0 | 0 | 0 | 0 | 0 | 0 | 0 | 0 | 0 | 0 | 0 | 0 | 0 | 0 | 0 | 0 | 0 | 0 | 0 | 0 | 0 | 0 | 0 | 0 | 0 | 0 | 0 | 0 | 0 | 0 | 0 | 0 | 0 | 0 | 0 | 0 | 0 | 0 | 0 | 0 | 0
Galactose | 0 | 0 | 0 | 0 | 0 | 0 | 0 | 0 | 0 | 0 | 0 | 0 | 0 | 0 | 0 | 0 | 0 | 0 | 0 | 0 | 0 | 0 | 0 | 0 | 0 | 0 | 0 | 0 | 0 | 0 | 0 | 0 | 0 | 0 | 0 | 0 | 0 | 0 | 0 | 0 | 0 | 0 | 0 | 0 | 0 | 0 | 0 | 0 | 0 | 0 | 0 | 0 | 0 | 0
Arabinose | 0 | 0 | 0 | 0 | 0 | 0 | 0 | 0 | 0 | 0 | 0 | 0 | 0 | 0 | 0 | 0 | 0.14356 | 0 | 0 | 0 | 0 | 0 | 0 | 0 | 0.30972 | 0 | 0.17386 | 0.15341 | 0.18316 | 0 | 0 | 0.19963 | 0 | 0 | 0 | 0 | 0 | 0 | 0 | 0 | 1.2583 | 0.1481 | 0.083792 | 0.050849 | 0 | 0 | 0 | 0 | 0 | 0 | 0.0051932 | 0 | 0 | 0
CellulaseNutrients | 0 | 0 | 0 | 0 | 0 | 0 | 0 | 0 | 0 | 0 | 0 | 0 | 0 | 0 | 0 | 0 | 0 | 0 | 0 | 0 | 0 | 0 | 0 | 0 | 0 | 0 | 0 | 0 | 0 | 0 | 0 | 0 | 0 | 0 | 0 | 0 | 0 | 0 | 0 | 0 | 0 | 0 | 0 | 0 | 0 | 0 | 0 | 0 | 0 | 0 | 0 | 0 | 0 | 0
Extract | 0 | 0 | 0 | 0 | 0 | 0 | 0 | 0 | 0 | 0 | 0 | 0 | 0 | 0 | 0 | 0 | 0 | 0 | 0 | 0 | 0 | 0 | 0 | 0 | 0 | 0 | 0 | 0 | 0 | 0 | 0 | 0 | 0 | 0 | 0 | 0 | 0 | 0 | 0 | 0 | 0 | 0 | 0 | 0 | 0 | 0 | 0 | 0 | 0 | 0 | 0 | 0 | 0 | 0
Acetate | 0 | 0 | 0 | 0 | 0 | 0 | 0 | 0 | 0 | 0 | 0 | 0 | 0 | 0 | 0 | 0 | 0 | 0 | 0 | 0 | 0 | 0 | 0 | 0 | 0 | 0 | 0 | 0 | 0 | 0 | 0 | 0 | 0 | 0 | 0 | 0 | 0 | 0 | 0 | 0 | 0 | 0 | 0 | 0 | 0 | 0 | 0 | 0 | 0 | 0 | 0 | 0 | 0 | 0
Tar | 0 | 0 | 0 | 0 | 0 | 0 | 0 | 0 | 0 | 0 | 0 | 0 | 0 | 0 | 0 | 0 | 0 | 0 | 0 | 0 | 0 | 0 | 0 | 0 | 0 | 0 | 0 | 0 | 0 | 0 | 0 | 0 | 0 | 0 | 0 | 0 | 0 | 0 | 0 | 0 | 0 | 0 | 0 | 0 | 0 | 0 | 0 | 0 | 0 | 0 | 0 | 0 | 0 | 0
SolubleLignin | 0 | 0 | 0 | 0 | 0 | 0 | 0 | 0 | 0 | 0 | 0 | 0 | 0 | 0 | 0 | 0 | 0.13525 | 0 | 0 | 0 | 0 | 0 | 0 | 0 | 0.24427 | 0 | 0.14116 | 0.12082 | 0.14425 | 0 | 0 | 0.16208 | 0 | 0 | 0 | 0 | 0 | 0 | 0 | 0 | 1.0216 | 0.12028 | 0.069631 | 0.041597 | 0 | 0 | 0 | 0 | 0 | 0 | 0.0048925 | 0 | 0 | 0
GlucoseOligomer | 0 | 0 | 0 | 0 | 0 | 0 | 0 | 0 | 0 | 0 | 0 | 0 | 0 | 0 | 0 | 0 | 0.016542 | 0 | 0 | 0 | 0 | 0 | 0 | 0 | 0.030393 | 0 | 0.017565 | 0.015033 | 0.01795 | 0 | 0 | 0.020168 | 0 | 0 | 0 | 0 | 0 | 0 | 0 | 0 | 0.12712 | 0.014928 | 0.0087351 | 0.0051997 | 0 | 0 | 0 | 0 | 0 | 0 | 0.00059842 | 0 | 0 | 0
GalactoseOligomer | 0 | 0 | 0 | 0 | 0 | 0 | 0 | 0 | 0 | 0 | 0 | 0 | 0 | 0 | 0 | 0 | 0.0015513 | 0 | 0 | 0 | 0 | 0 | 0 | 0 | 0.0028502 | 0 | 0.0016472 | 0.0014098 | 0.0016833 | 0 | 0 | 0.0018913 | 0 | 0 | 0 | 0 | 0 | 0 | 0 | 0 | 0.011921 | 0.0014 | 0.00081916 | 0.00048762 | 0 | 0 | 0 | 0 | 0 | 0 | 5.6119e-05 | 0 | 0 | 0
MannoseOligomer | 0 | 0 | 0 | 0 | 0 | 0 | 0 | 0 | 0 | 0 | 0 | 0 | 0 | 0 | 0 | 0 | 0 | 0 | 0 | 0 | 0 | 0 | 0 | 0 | 0 | 0 | 0 | 0 | 0 | 0 | 0 | 0 | 0 | 0 | 0 | 0 | 0 | 0 | 0 | 0 | 0 | 0 | 0 | 0 | 0 | 0 | 0 | 0 | 0 | 0 | 0 | 0 | 0 | 0
XyloseOligomer | 0 | 0 | 0 | 0 | 0 | 0 | 0 | 0 | 0 | 0 | 0 | 0 | 0 | 0 | 0 | 0 | 0.065842 | 0 | 0 | 0 | 0 | 0 | 0 | 0 | 0.12097 | 0 | 0.069913 | 0.059837 | 0.071444 | 0 | 0 | 0.080275 | 0 | 0 | 0 | 0 | 0 | 0 | 0 | 0 | 0.50597 | 0.059419 | 0.034768 | 0.020696 | 0 | 0 | 0 | 0 | 0 | 0 | 0.0023819 | 0 | 0 | 0
ArabinoseOligomer | 0 | 0 | 0 | 0 | 0 | 0 | 0 | 0 | 0 | 0 | 0 | 0 | 0 | 0 | 0 | 0 | 0.0044953 | 0 | 0 | 0 | 0 | 0 | 0 | 0 | 0.0082591 | 0 | 0.0047732 | 0.0040852 | 0.0048777 | 0 | 0 | 0.0054806 | 0 | 0 | 0 | 0 | 0 | 0 | 0 | 0 | 0.034544 | 0.0040567 | 0.0023737 | 0.001413 | 0 | 0 | 0 | 0 | 0 | 0 | 0.00016262 | 0 | 0 | 0
Z_mobilis | 0 | 0 | 0 | 0 | 0 | 0 | 0 | 0 | 0 | 0 | 0 | 0 | 0 | 0 | 0 | 0 | 0 | 0 | 0 | 0 | 0 | 0 | 0 | 0 | 0 | 0 | 0 | 0 | 0 | 0 | 0 | 0 | 0 | 0 | 0 | 0 | 0 | 0 | 0 | 0 | 0 | 0 | 0 | 0 | 0 | 0 | 0 | 0 | 0 | 0 | 0 | 0 | 0 | 0
T_reesei | 0 | 0 | 0 | 0 | 0 | 0 | 0 | 0 | 0 | 0 | 0 | 0 | 0 | 0 | 0 | 0 | 0 | 0 | 0 | 0 | 0 | 0 | 0 | 0 | 0 | 0 | 0 | 0 | 0 | 0 | 0 | 0 | 0 | 0 | 0 | 0 | 0 | 0 | 0 | 0 | 0 | 0 | 0 | 0 | 0 | 0 | 0 | 0 | 0 | 0 | 0 | 0 | 0 | 0
Biomass | 0 | 0 | 0 | 0 | 0 | 0 | 0 | 0 | 0 | 0 | 0 | 0 | 0 | 0 | 0 | 0 | 0 | 0 | 0 | 0 | 0 | 0 | 0 | 0 | 0 | 0 | 0 | 0 | 0 | 0 | 0 | 0 | 0 | 0 | 0 | 0 | 0 | 0 | 0 | 0 | 0 | 0 | 0 | 0 | 0 | 0 | 0 | 0 | 0 | 0 | 0 | 0 | 0 | 0
Protein | 0 | 0 | 0 | 0 | 0 | 0 | 0 | 0 | 0 | 0 | 0 | 0 | 0 | 0 | 0 | 0 | 0.016795 | 0 | 0 | 0 | 0 | 0 | 0 | 0 | 0 | 0 | 0.067277 | 0 | 0 | 0 | 0 | 0.077248 | 0 | 0 | 0 | 0 | 0 | 0 | 0 | 0 | 0.48689 | 0.017327 | 0.3399 | 0.031877 | 0 | 0 | 0 | 0 | 0 | 0 | 0.00060756 | 0 | 0 | 0
Enzyme | 0 | 0 | 0 | 0 | 0 | 0 | 0 | 0 | 0 | 0 | 0 | 0 | 0 | 0 | 0 | 0 | 0 | 0 | 0 | 0 | 0 | 0 | 0 | 0 | 0 | 0 | 0 | 0 | 0 | 0 | 0 | 0 | 0 | 0 | 0 | 0 | 0 | 0 | 0 | 0 | 0 | 0 | 0 | 0 | 0 | 0 | 0 | 0 | 0 | 0 | 0 | 0 | 0 | 0
Glucan | 0 | 0 | 0 | 0 | 0 | 0 | 0 | 0 | 0 | 0 | 0 | 0 | 0 | 0 | 0 | 0 | 5.3645 | 0 | 0 | 0 | 0 | 0 | 0 | 0 | 8.1606 | 0 | 0.022661 | 0.019395 | 0.023157 | 0 | 0 | 0.02602 | 0 | 0 | 0 | 0 | 0 | 0 | 0 | 0 | 0.164 | 0.22137 | 0.18382 | 8.4052 | 0 | 0 | 0 | 0 | 0 | 0 | 0.19406 | 0 | 0 | 0
Xylan | 0 | 0 | 0 | 0 | 0 | 0 | 0 | 0 | 0 | 0 | 0 | 0 | 0 | 0 | 0 | 0 | 3.6943 | 0 | 0 | 0 | 0 | 0 | 0 | 0 | 1.446 | 0 | 0.016405 | 0.014041 | 0.016764 | 0 | 0 | 0.018837 | 0 | 0 | 0 | 0 | 0 | 0 | 0 | 0 | 0.11873 | 0.15245 | 0.9766 | 6.4192 | 0 | 0 | 0 | 0 | 0 | 0 | 0.13364 | 0 | 0 | 0
Xylitol | 0 | 0 | 0 | 0 | 0 | 0 | 0 | 0 | 0 | 0 | 0 | 0 | 0 | 0 | 0 | 0 | 0.0072607 | 0 | 0 | 0 | 0 | 0 | 0 | 0 | 0 | 0 | 0.0088229 | 0 | 0 | 0 | 0 | 0.010131 | 0 | 0 | 0 | 0 | 0 | 0 | 0 | 0 | 0.063853 | 0.0074907 | 0.0045303 | 4.9927e-05 | 0 | 0 | 0 | 0 | 0 | 0 | 0.00026266 | 0 | 0 | 0
Cellobiose | 0 | 0 | 0 | 0 | 0 | 0 | 0 | 0 | 0 | 0 | 0 | 0 | 0 | 0 | 0 | 0 | 0.049393 | 0 | 0 | 0 | 0 | 0 | 0 | 0 | 0 | 0 | 0.059821 | 0.051199 | 0.06113 | 0 | 0 | 0.068686 | 0 | 0 | 0 | 0 | 0 | 0 | 0 | 0 | 0.43293 | 0.050958 | 0.02883 | 0.016977 | 0 | 0 | 0 | 0 | 0 | 0 | 0.0017868 | 0 | 0 | 0
CSL | 0 | 0 | 0 | 0 | 0 | 0 | 0 | 0 | 0 | 0 | 0 | 0 | 0 | 0 | 0 | 0 | 0 | 0 | 0 | 0 | 0 | 0 | 0 | 0 | 0 | 0 | 0 | 0 | 0 | 0 | 0 | 0 | 0 | 0 | 0 | 0 | 0 | 0 | 0 | 0 | 0 | 0 | 0 | 0 | 0 | 0 | 0 | 0 | 0 | 0 | 0 | 0 | 0 | 0
DenaturedEnzyme | 0 | 0 | 0 | 0 | 0 | 0 | 0 | 0 | 0 | 0 | 0 | 0 | 0 | 0 | 0 | 0 | 0 | 0 | 0 | 0 | 0 | 0 | 0 | 0 | 0 | 0 | 0 | 0 | 0 | 0 | 0 | 0 | 0 | 0 | 0 | 0 | 0 | 0 | 0 | 0 | 0 | 0 | 0 | 0 | 0 | 0 | 0 | 0 | 0 | 0 | 0 | 0 | 0 | 0
Arabinan | 0 | 0 | 0 | 0 | 0 | 0 | 0 | 0 | 0 | 0 | 0 | 0 | 0 | 0 | 0 | 0 | 0.059313 | 0 | 0 | 0 | 0 | 0 | 0 | 0 | 0.021501 | 0 | 0.00026846 | 0.00022977 | 0.00027434 | 0 | 0 | 0.00030824 | 0 | 0 | 0 | 0 | 0 | 0 | 0 | 0 | 0.0019429 | 0.0024477 | 0.021063 | 0.095311 | 0 | 0 | 0 | 0 | 0 | 0 | 0.0021457 | 0 | 0 | 0
Mannan | 0 | 0 | 0 | 0 | 0 | 0 | 0 | 0 | 0 | 0 | 0 | 0 | 0 | 0 | 0 | 0 | 0 | 0 | 0 | 0 | 0 | 0 | 0 | 0 | 0 | 0 | 0 | 0 | 0 | 0 | 0 | 0 | 0 | 0 | 0 | 0 | 0 | 0 | 0 | 0 | 0 | 0 | 0 | 0 | 0 | 0 | 0 | 0 | 0 | 0 | 0 | 0 | 0 | 0
Galactan | 0 | 0 | 0 | 0 | 0 | 0 | 0 | 0 | 0 | 0 | 0 | 0 | 0 | 0 | 0 | 0 | 0.28689 | 0 | 0 | 0 | 0 | 0 | 0 | 0 | 0.104 | 0 | 0.0012985 | 0.0011113 | 0.0013269 | 0 | 0 | 0.0014909 | 0 | 0 | 0 | 0 | 0 | 0 | 0 | 0 | 0.0093972 | 0.011839 | 0.10188 | 0.461 | 0 | 0 | 0 | 0 | 0 | 0 | 0.010378 | 0 | 0 | 0
WWTsludge | 0 | 0 | 0 | 0 | 0 | 0 | 0 | 0 | 0 | 0 | 0 | 0 | 0 | 0 | 0 | 0 | 30.019 | 0 | 0 | 0 | 0 | 0 | 0 | 0 | 0 | 0 | 0 | 0 | 0 | 0 | 0 | 0 | 0 | 0 | 0 | 0 | 0 | 0 | 0 | 0 | 0 | 0.53215 | 11.0853 | 1.0447 | 0 | 0 | 0 | 0 | 0 | 0 | 1.0859 | 0 | 0 | 0
Cellulase | 0 | 0 | 0 | 0 | 0 | 0 | 0 | 0 | 0 | 0 | 0 | 0 | 0 | 0 | 0 | 0 | 0.10884 | 0 | 0 | 0 | 0 | 0 | 0 | 0 | 0.19658 | 0 | 0.11361 | 0.097231 | 0.11609 | 0 | 0 | 0.13044 | 0 | 0 | 0 | 0 | 0 | 0 | 0 | 0 | 0.82217 | 0.096804 | 0.056038 | 0.033477 | 0 | 0 | 0 | 0 | 0 | 0 | 0.0039375 | 0 | 0 | 0
| CSL | CSL1 | CSL2 | DAP | DAP1 | DAP2 | dilution_water | s34 | s35 | s37 | s38 | s39 | s40 | s41 | s42 | s43 | s52 | s179
Source | - | S402 | S402 | - | S401 | S401 | - | T1101 | T1102 | S403 | S403 | U403 | U403 | T404 | R401 | R401 | H402 | J9
Sink | T1102 | U403 | R401 | T1101 | U403 | R401 | M405 | S401 | S402 | U403 | R401 | M402 | T404 | R401 | M402 | M403 | S403 | H402
Phase | liquid | liquid | liquid | liquid | liquid | liquid | liquid | liquid | liquid | liquid | liquid | gas | liquid | liquid | gas | liquid | liquid | liquid
T (K) | 298.15 | 298.15 | 298.15 | 298.15 | 298.15 | 298.15 | 298.15 | 298.15 | 298.15 | 305.15 | 305.15 | 298.15 | 305.15 | 305.15 | 305.15 | 305.15 | 305.15 | 332.9998
flow (kg/hr) | 1135.7156 | 206.4938 | 929.2219 | 118.2624 | 11.8262 | 106.4362 | 0 | 118.2624 | 1135.7156 | 41298.7508 | 371688.7571 | 2819.109 | 38697.9579 | 38697.9579 | 23885.4003 | 387470.9903 | 412987.5079 | 412987.5079
Composition [%]:
Water | 0 | 0 | 0 | 0 | 0 | 0 | 0 | 0 | 0 | 82.1994 | 82.1994 | 0 | 87.6994 | 87.6994 | 1.7364 | 87.6379 | 82.1994 | 82.1994
Ethanol | 0 | 0 | 0 | 0 | 0 | 0 | 0 | 0 | 0 | 0 | 0 | 0 | 7.6379 | 7.6379 | 1.431 | 6.9226 | 0 | 0
Glucose | 0 | 0 | 0 | 0 | 0 | 0 | 0 | 0 | 0 | 13.8296 | 13.8296 | 0 | 1.3283 | 1.3283 | 0 | 2.4276 | 13.8296 | 13.8296
H3PO4 | 0 | 0 | 0 | 0 | 0 | 0 | 0 | 0 | 0 | 0.020178 | 0.020178 | 0 | 0.021534 | 0.021534 | 0 | 0.021507 | 0.020178 | 0.020178
CO2 | 0 | 0 | 0 | 0 | 0 | 0 | 0 | 0 | 0 | 0 | 0 | 99.4409 | 0 | 0 | 96.8253 | 0 | 0 | 0
O2 | 0 | 0 | 0 | 0 | 0 | 0 | 0 | 0 | 0 | 0 | 0 | 0.55913 | 0 | 0 | 0 | 0 | 0 | 0
Ash | 0 | 0 | 0 | 0 | 0 | 0 | 0 | 0 | 0 | 0.0094464 | 0.0094464 | 0 | 0.010081 | 0.010081 | 0 | 0.010069 | 0.0094464 | 0.0094464
Lignin | 0 | 0 | 0 | 0 | 0 | 0 | 0 | 0 | 0 | 0.056938 | 0.056938 | 0 | 0.060764 | 0.060764 | 0 | 0.060687 | 0.056938 | 0.056938
Solids | 0 | 0 | 0 | 0 | 0 | 0 | 0 | 0 | 0 | 0.022882 | 0.022882 | 0 | 0.02442 | 0.02442 | 0 | 0.024389 | 0.022882 | 0.022882
Glycerol | 0 | 0 | 0 | 0 | 0 | 0 | 0 | 0 | 0 | 0 | 0 | 0 | 0.066688 | 0.066688 | 5.1187e-08 | 0.026163 | 0 | 0
Phosphatidylinositol | 0 | 0 | 0 | 0 | 0 | 0 | 0 | 0 | 0 | 0.095608 | 0.095608 | 0 | 0.10203 | 0.10203 | 0 | 0.1019 | 0.095608 | 0.095608
OleicAcid | 0 | 0 | 0 | 0 | 0 | 0 | 0 | 0 | 0 | 0.095608 | 0.095608 | 0 | 0.10203 | 0.10203 | 0 | 0.26953 | 0.095608 | 0.095608
DiOlein | 0 | 0 | 0 | 0 | 0 | 0 | 0 | 0 | 0 | 0 | 0 | 0 | 0 | 0 | 0 | 0.011435 | 0 | 0
TriOlein | 0 | 0 | 0 | 0 | 0 | 0 | 0 | 0 | 0 | 0.76487 | 0.76487 | 0 | 0.81627 | 0.81627 | 0 | 0.61143 | 0.76487 | 0.76487
AceticAcid | 0 | 0 | 0 | 0 | 0 | 0 | 0 | 0 | 0 | 0.18273 | 0.18273 | 0 | 0.19501 | 0.19501 | 0.0073923 | 0.1943 | 0.18273 | 0.18273
Furfural | 0 | 0 | 0 | 0 | 0 | 0 | 0 | 0 | 0 | 0.00012958 | 0.00012958 | 0 | 0.00013829 | 0.00013829 | 1.6486e-05 | 0.0001371 | 0.00012958 | 0.00012958
LacticAcid | 0 | 0 | 0 | 0 | 0 | 0 | 0 | 0 | 0 | 0 | 0 | 0 | 0 | 0 | 9.6971e-07 | 0.079134 | 0 | 0
SuccinicAcid | 0 | 0 | 0 | 0 | 0 | 0 | 0 | 0 | 0 | 0 | 0 | 0 | 0.14044 | 0.14044 | 2.3063e-09 | 0.014027 | 0 | 0
DAP | 0 | 0 | 0 | 100 | 100 | 100 | 0 | 100 | 0 | 0 | 0 | 0 | 0.03056 | 0.03056 | 0 | 0.030522 | 0 | 0
HMF | 0 | 0 | 0 | 0 | 0 | 0 | 0 | 0 | 0 | 0.14639 | 0.14639 | 0 | 0.15623 | 0.15623 | 0 | 0.15603 | 0.14639 | 0.14639
Xylose | 0 | 0 | 0 | 0 | 0 | 0 | 0 | 0 | 0 | 1.9341 | 1.9341 | 0 | 0.29309 | 0.29309 | 0 | 0.63918 | 1.9341 | 1.9341
Mannose | 0 | 0 | 0 | 0 | 0 | 0 | 0 | 0 | 0 | 0 | 0 | 0 | 0 | 0 | 0 | 0 | 0 | 0
Galactose | 0 | 0 | 0 | 0 | 0 | 0 | 0 | 0 | 0 | 0 | 0 | 0 | 0 | 0 | 0 | 0 | 0 | 0
Arabinose | 0 | 0 | 0 | 0 | 0 | 0 | 0 | 0 | 0 | 0.18316 | 0.18316 | 0 | 0.19547 | 0.19547 | 0 | 0.18937 | 0.18316 | 0.18316
SolubleLignin | 0 | 0 | 0 | 0 | 0 | 0 | 0 | 0 | 0 | 0.14425 | 0.14425 | 0 | 0.15395 | 0.15395 | 0 | 0.15375 | 0.14425 | 0.14425
GlucoseOligomer | 0 | 0 | 0 | 0 | 0 | 0 | 0 | 0 | 0 | 0.01795 | 0.01795 | 0 | 0.019156 | 0.019156 | 0 | 0.019132 | 0.01795 | 0.01795
GalactoseOligomer | 0 | 0 | 0 | 0 | 0 | 0 | 0 | 0 | 0 | 0.0016833 | 0.0016833 | 0 | 0.0017964 | 0.0017964 | 0 | 0.0017941 | 0.0016833 | 0.0016833
XyloseOligomer | 0 | 0 | 0 | 0 | 0 | 0 | 0 | 0 | 0 | 0.071444 | 0.071444 | 0 | 0.076245 | 0.076245 | 0 | 0.076149 | 0.071444 | 0.071444
ArabinoseOligomer | 0 | 0 | 0 | 0 | 0 | 0 | 0 | 0 | 0 | 0.0048777 | 0.0048777 | 0 | 0.0052055 | 0.0052055 | 0 | 0.0051989 | 0.0048777 | 0.0048777
Z_mobilis | 0 | 0 | 0 | 0 | 0 | 0 | 0 | 0 | 0 | 0 | 0 | 0 | 0 | 0 | 0 | 0 | 0 | 0
Protein | 0 | 0 | 0 | 0 | 0 | 0 | 0 | 0 | 0 | 0 | 0 | 0 | 0 | 0 | 0 | 0.073277 | 0 | 0
Glucan | 0 | 0 | 0 | 0 | 0 | 0 | 0 | 0 | 0 | 0.023157 | 0.023157 | 0 | 0.024714 | 0.024714 | 0 | 0.024682 | 0.023157 | 0.023157
Xylan | 0 | 0 | 0 | 0 | 0 | 0 | 0 | 0 | 0 | 0.016764 | 0.016764 | 0 | 0.017891 | 0.017891 | 0 | 0.017868 | 0.016764 | 0.016764
Xylitol | 0 | 0 | 0 | 0 | 0 | 0 | 0 | 0 | 0 | 0 | 0 | 0 | 0.096221 | 0.096221 | 0 | 0.0096099 | 0 | 0
Cellobiose | 0 | 0 | 0 | 0 | 0 | 0 | 0 | 0 | 0 | 0.06113 | 0.06113 | 0 | 0.065239 | 0.065239 | 0 | 0.065156 | 0.06113 | 0.06113
CSL | 100 | 100 | 100 | 0 | 0 | 0 | 0 | 0 | 100 | 0 | 0 | 0 | 0.5336 | 0.5336 | 0 | 0 | 0 | 0
Arabinan | 0 | 0 | 0 | 0 | 0 | 0 | 0 | 0 | 0 | 0.00027434 | 0.00027434 | 0 | 0.00029277 | 0.00029277 | 0 | 0.0002924 | 0.00027434 | 0.00027434
Galactan | 0 | 0 | 0 | 0 | 0 | 0 | 0 | 0 | 0 | 0.0013269 | 0.0013269 | 0 | 0.0014161 | 0.0014161 | 0 | 0.0014143 | 0.0013269 | 0.0013269
Cellulase | 0 | 0 | 0 | 0 | 0 | 0 | 0 | 0 | 0 | 0.11609 | 0.11609 | 0 | 0.12389 | 0.12389 | 0 | 0.12374 | 0.11609 | 0.11609
| stripping_water | vent | s46 | s180
Source | - | U404 | U404 | J10
Sink | U404 | - | M403 | U404
Phase | liquid | gas | liquid | gas
T (K) | 298.15 | 304.4332 | 298.15 | 304.4332
flow (kg/hr) | 33799.9072 | 25946.2088 | 34558.2076 | 26704.5092
Composition [%]:
Water | 100 | 0 | 99.0059 | 1.5531
Ethanol | 0 | 0 | 0.98903 | 1.2799
CO2 | 0 | 99.9392 | 0 | 97.1014
O2 | 0 | 0.060751 | 0 | 0.059026
Glycerol | 0 | 0 | 3.5379e-08 | 4.5784e-08
AceticAcid | 0 | 0 | 0.0051093 | 0.0066119
Furfural | 0 | 0 | 1.1395e-05 | 1.4746e-05
LacticAcid | 0 | 0 | 6.7023e-07 | 8.6734e-07
SuccinicAcid | 0 | 0 | 1.594e-09 | 2.0628e-09
| s48 | s49 | s50 | s178
Source | E401 | E401 | P401 | J8
Sink | P401 | - | M405 | E401
Phase | liquid | liquid | liquid | liquid
T (K) | 332.9998 | 343.4034 | 332.9998 | 350.9863
flow (kg/hr) | 412987.5079 | 80112.0072 | 412987.5079 | 493099.4923
Composition [%]:
Water | 82.1994 | 99.5316 | 82.1994 | 85.3617
Glucose | 13.8296 | 0 | 13.8296 | 4.655
Sucrose | 0 | 0 | 0 | 6.5814
H3PO4 | 0.020178 | 0 | 0.020178 | 0.0169
Ash | 0.0094464 | 0 | 0.0094464 | 0.0079117
Lignin | 0.056938 | 0 | 0.056938 | 0.047687
Solids | 0.022882 | 0 | 0.022882 | 0.019164
Phosphatidylinositol | 0.095608 | 0 | 0.095608 | 0.080075
OleicAcid | 0.095608 | 0 | 0.095608 | 0.080075
TriOlein | 0.76487 | 0 | 0.76487 | 0.6406
AceticAcid | 0.18273 | 0.46695 | 0.18273 | 0.2289
Furfural | 0.00012958 | 0.0014482 | 0.00012958 | 0.00034382
HMF | 0.14639 | 0 | 0.14639 | 0.12261
Xylose | 1.9341 | 0 | 1.9341 | 1.6198
Arabinose | 0.18316 | 0 | 0.18316 | 0.15341
SolubleLignin | 0.14425 | 0 | 0.14425 | 0.12082
GlucoseOligomer | 0.01795 | 0 | 0.01795 | 0.015033
GalactoseOligomer | 0.0016833 | 0 | 0.0016833 | 0.0014098
XyloseOligomer | 0.071444 | 0 | 0.071444 | 0.059837
ArabinoseOligomer | 0.0048777 | 0 | 0.0048777 | 0.0040852
Glucan | 0.023157 | 0 | 0.023157 | 0.019395
Xylan | 0.016764 | 0 | 0.016764 | 0.014041
Cellobiose | 0.06113 | 0 | 0.06113 | 0.051199
Arabinan | 0.00027434 | 0 | 0.00027434 | 0.00022977
Galactan | 0.0013269 | 0 | 0.0013269 | 0.0011113
Cellulase | 0.11609 | 0 | 0.11609 | 0.097231
| enzyme | imbibition_water | s9 | s10 | s171 | s172 | s173 | s34: s194
Source | - | - | U202 | U204 | J1 | U202 | U204 | s34: J24
Sink | U201 | M201 | U204 | M201 | U202 | J2 | J3 | s34: U202
Phase | liquid | liquid | liquid | liquid | liquid | liquid | liquid | s34: liquid
T (K) | 298.15 | 350.15 | 329.6126 | 329.6126 | 323.15 | 329.6126 | 329.6126 | s34: 343.8122
flow (kg/hr) | 999.9974 | 83333.3335 | 336782.5814 | 42586.3892 | 333333.334 | 122470.4752 | 294196.1923 | s34: 125919.7227
Composition [%]:
Water | 90 | 100 | 86.1871 | 81.7904 | 70 | 50 | 86.8235 | s34: 93.8414
Glucose | 0 | 0 | 0.97699 | 0.92715 | 0.90978 | 0.11194 | 0.98421 | s34: 0.31357
Sucrose | 0 | 0 | 11.0726 | 10.5078 | 10.3109 | 1.2687 | 11.1544 | s34: 3.5538
Ash | 0 | 0 | 0.050114 | 0.2576 | 0.6 | 1.5848 | 0.020079 | s34: 0.087123
Cellulose | 10 | 0 | 0.5964 | 3.0657 | 7.1405 | 0 | 0.23896 | s34: 1.0368
Hemicellulose | 0 | 0 | 0.35189 | 1.8088 | 4.213 | 0 | 0.14099 | s34: 0.61175
Lignin | 0 | 0 | 0.31955 | 1.6426 | 3.8258 | 10.1053 | 0.12803 | s34: 0.55553
Solids | 0 | 0 | 0 | 0 | 1.5 | 4.0826 | 0 | s34: 0
Phosphatidylinositol | 0 | 0 | 0.044539 | 0 | 0.15 | 0.28578 | 0.050986 | s34: 0
OleicAcid | 0 | 0 | 0.044539 | 0 | 0.15 | 0.28578 | 0.050986 | s34: 0
TriOlein | 0 | 0 | 0.35631 | 0 | 1.2 | 2.2863 | 0.40789 | s34: 0
Acetate | 0 | 0 | 0 | 0 | 0 | 1.1054 | 0 | s34: 0
Glucan | 0 | 0 | 0 | 0 | 0 | 18.8606 | 0 | s34: 0
Xylan | 0 | 0 | 0 | 0 | 0 | 9.1752 | 0 | s34: 0
Arabinan | 0 | 0 | 0 | 0 | 0 | 0.62642 | 0 | s34: 0
Galactan | 0 | 0 | 0 | 0 | 0 | 0.22109 | 0 | s34: 0
| bagasse | hydrolyzate | pretreatment_steam | warm_process_water | s8 | s24 | s25 | s26 | s27 | s28 | s29
Source | U203 | P302 | - | - | J2 | M301 | R301 | R301 | P301 | F301 | F301
Sink | M301 | M401 | M301 | M301 | U203 | R301 | M302 | P301 | F301 | M302 | P302
Phase | liquid | liquid | gas | liquid | liquid | liquid | gas | liquid | liquid | gas | liquid
T (K) | 329.6126 | 373.1998 | 541.15 | 368.15 | 329.6126 | 428.15 | 403.15 | 403.15 | 403.15 | 373.1998 | 373.1998
flow (kg/hr) | 122470.4752 | 134402.787 | 18556.6328 | 0 | 122470.4752 | 141027.1081 | 0 | 141027.1167 | 141027.1167 | 6624.3297 | 134402.787
Composition [%]:
Water | 50 | 53.6733 | 100 | 0 | 50 | 56.5791 | 0 | 55.7199 | 55.7199 | 97.2432 | 53.6733
Glucose | 0.11194 | 2.6009 | 0 | 0 | 0.11194 | 0.097214 | 0 | 2.4788 | 2.4788 | 0 | 2.6009
Sucrose | 1.2687 | 0 | 0 | 0 | 1.2687 | 1.1018 | 0 | 0 | 0 | 0 | 0
Ash | 1.5848 | 1.4441 | 0 | 0 | 1.5848 | 1.3763 | 0 | 1.3763 | 1.3763 | 0 | 1.4441
Cellulose | 0 | 0 | 0 | 0 | 0 | 0 | 0 | 0 | 0 | 0 | 0
Hemicellulose | 0 | 0 | 0 | 0 | 0 | 0 | 0 | 0 | 0 | 0 | 0
Lignin | 10.1053 | 8.7478 | 0 | 0 | 10.1053 | 8.7757 | 0 | 8.3369 | 8.3369 | 0 | 8.7478
Solids | 4.0826 | 3.7202 | 0 | 0 | 4.0826 | 3.5454 | 0 | 3.5454 | 3.5454 | 0 | 3.7202
Phosphatidylinositol | 0.28578 | 0.26041 | 0 | 0 | 0.28578 | 0.24818 | 0 | 0.24818 | 0.24818 | 0 | 0.26041
OleicAcid | 0.28578 | 0.26041 | 0 | 0 | 0.28578 | 0.24818 | 0 | 0.24818 | 0.24818 | 0 | 0.26041
TriOlein | 2.2863 | 2.0833 | 0 | 0 | 2.2863 | 1.9854 | 0 | 1.9854 | 1.9854 | 0 | 2.0833
AceticAcid | 0 | 0.8722 | 0 | 0 | 0 | 0 | 0 | 0.95999 | 0.95999 | 2.7412 | 0.8722
Furfural | 0 | 0.0013081 | 0 | 0 | 0 | 0 | 0 | 0.0019782 | 0.0019782 | 0.015573 | 0.0013081
HMF | 0 | 0.46649 | 0 | 0 | 0 | 0 | 0 | 0.44458 | 0.44458 | 0 | 0.46649
Xylose | 0 | 6.1755 | 0 | 0 | 0 | 0 | 0 | 5.8854 | 5.8854 | 0 | 6.1755
Arabinose | 0 | 0.58378 | 0 | 0 | 0 | 0 | 0 | 0.55636 | 0.55636 | 0 | 0.58378
Acetate | 1.1054 | 0 | 0 | 0 | 1.1054 | 0.95999 | 0 | 0 | 0 | 0 | 0
SolubleLignin | 0 | 0.46041 | 0 | 0 | 0 | 0 | 0 | 0.43878 | 0.43878 | 0 | 0.46041
GlucoseOligomer | 0 | 0.057287 | 0 | 0 | 0 | 0 | 0 | 0.054596 | 0.054596 | 0 | 0.057287
GalactoseOligomer | 0 | 0.0053723 | 0 | 0 | 0 | 0 | 0 | 0.0051199 | 0.0051199 | 0 | 0.0053723
MannoseOligomer | 0 | 0 | 0 | 0 | 0 | 0 | 0 | 0 | 0 | 0 | 0
XyloseOligomer | 0 | 0.22802 | 0 | 0 | 0 | 0 | 0 | 0.21731 | 0.21731 | 0 | 0.22802
ArabinoseOligomer | 0 | 0.015567 | 0 | 0 | 0 | 0 | 0 | 0.014836 | 0.014836 | 0 | 0.015567
Glucan | 18.8606 | 15.3816 | 0 | 0 | 18.8606 | 16.3789 | 0 | 14.6591 | 14.6591 | 0 | 15.3816
Xylan | 9.1752 | 2.7256 | 0 | 0 | 9.1752 | 7.9679 | 0 | 2.5975 | 2.5975 | 0 | 2.7256
Arabinan | 0.62642 | 0.040527 | 0 | 0 | 0.62642 | 0.54399 | 0 | 0.038624 | 0.038624 | 0 | 0.040527
Mannan | 0 | 0 | 0 | 0 | 0 | 0 | 0 | 0 | 0 | 0 | 0
Galactan | 0.22109 | 0.19602 | 0 | 0 | 0.22109 | 0.192 | 0 | 0.18681 | 0.18681 | 0 | 0.19602
| air_lagoon | caustic | evaporated_water | methane | sludge | well_water | s151 | s152 | s153 | s154 | s157 | s158 | s159 | s160 | s161 | s163 | s185 | s197 | s198
Source | - | - | R502 | R501 | C501 | - | U501 | R501 | R501 | R501 | R502 | R503 | R503 | S501 | S501 | C501 | J15 | J27 | J28
Sink | R502 | R502 | - | J16 | M701 | R501 | R501 | M502 | M503 | - | R503 | J17 | S501 | - | M503 | M502 | U501 | R502 | C501
Phase | gas | liquid | gas | gas | liquid | liquid | liquid | liquid | liquid | liquid | liquid | liquid | liquid | liquid | liquid | liquid | liquid | liquid | liquid
T (K) | 298.15 | 298.15 | 298.15 | 303.499 | 306.9267 | 288.15 | 347.4523 | 303.499 | 308.15 | 342.4523 | 303.8352 | 303.8352 | 303.8352 | 303.8352 | 303.8352 | 306.9267 | 347.4523 | 303.8352 | 306.9267
flow (kg/hr) | 2427.0301 | 157.2902 | 3961.2652 | 14155.2788 | 1225.9297 | 34580.6601 | 58314.444 | 40092.6346 | 4066.5306 | 34580.6601 | 43665.9079 | 6334.9825 | 37330.9254 | 35837.6884 | 1493.237 | 4333.8379 | 58314.444 | 44426.4749 | 5559.7676
Composition [%]:
Water | 0 | 50 | 12.2756 | 2.4604 | 23.6707 | 100 | 71.1962 | 95.3467 | 72.3554 | 100 | 97.436 | 97.652 | 97.3994 | 97.3994 | 97.3994 | 94.756 | 71.1962 | 95.2891 | 79.0817
Ethanol | 0 | 0 | 0 | 1.3026e-06 | 6.6917e-07 | 0 | 3.4339e-05 | 3.7543e-06 | 2.7699e-06 | 0 | 1.4766e-07 | 1.2722e-07 | 1.5112e-07 | 1.5112e-07 | 1.5112e-07 | 2.4618e-06 | 3.4339e-05 | 3.6282e-06 | 2.0666e-06
Glucose | 0 | 0 | 0 | 0 | 0 | 0 | 16.1403 | 1.972 | 1.3888 | 0 | 0.077704 | 0.077662 | 0.077711 | 0.077711 | 0.077711 | 1.3299 | 16.1403 | 1.9093 | 1.0367
Sucrose | 0 | 0 | 0 | 0 | 0.0024049 | 0 | 0.11153 | 0.01359 | 0.0099532 | 0 | 0.00053423 | 0.00046029 | 0.00054678 | 0.00054678 | 0.00054678 | 0.0088474 | 0.11153 | 0.013127 | 0.0074269
H3PO4 | 0 | 0 | 0 | 0 | 4.8698 | 0 | 0.1429 | 0.05321 | 1.5246 | 0 | 0.056038 | 0.056008 | 0.056043 | 0.056043 | 0.056043 | 0.072365 | 0.1429 | 0.055079 | 1.1302
P4O10 | 0 | 0 | 0 | 0 | 5.8311e-05 | 0 | 0 | 0 | 0 | 0 | 5.0383e-05 | 5.0356e-05 | 5.0388e-05 | 5.0388e-05 | 5.0388e-05 | 8.665e-07 | 0 | 8.4529e-08 | 1.3533e-05
CO2 | 0 | 0 | 41.0448 | 70.7097 | 0 | 0 | 0 | 0 | 0 | 0 | 0 | 0 | 0 | 0 | 0 | 0 | 0 | 0 | 0
Octane | 0 | 0 | 0 | 0 | 0 | 0 | 0 | 0 | 0 | 0 | 0 | 0 | 0 | 0 | 0 | 0 | 0 | 0 | 0
O2 | 24.0374 | 0 | 0 | 0 | 0 | 0 | 0 | 0 | 0 | 0 | 0 | 0 | 0 | 0 | 0 | 0 | 0 | 0 | 0
N2 | 75.9626 | 0 | 46.6796 | 0 | 0 | 0 | 0 | 0 | 0 | 0 | 0 | 0 | 0 | 0 | 0 | 0 | 0 | 0 | 0
CH4 | 0 | 0 | 0 | 26.8273 | 0 | 0 | 0 | 0 | 0 | 0 | 0 | 0 | 0 | 0 | 0 | 0 | 0 | 0 | 0
Ash | 0 | 0 | 0 | 0 | 2.2937 | 0 | 0.066901 | 0.024589 | 0.71693 | 0 | 0.033041 | 0.033023 | 0.033044 | 0.033044 | 0.033044 | 0.035265 | 0.066901 | 0.025631 | 0.53325
Hemicellulose | 0 | 0 | 0 | 0 | 0 | 0 | 0 | 0 | 0 | 0 | 0 | 0 | 0 | 0 | 0 | 0 | 0 | 0 | 0
Flocculant | 0 | 0 | 0 | 0 | 0.048503 | 0 | 0.0014233 | 0.00052997 | 0.015185 | 0 | 0.00055814 | 0.00055784 | 0.00055819 | 0.00055819 | 0.00055819 | 0.00072076 | 0.0014233 | 0.00054858 | 0.011257
Lignin | 0 | 0 | 0 | 0 | 13.7481 | 0 | 0.40324 | 0.15015 | 4.3021 | 0 | 0.15793 | 0.15784 | 0.15794 | 0.15794 | 0.15794 | 0.20223 | 0.40324 | 0.15523 | 3.1891
Solids | 0 | 0 | 0 | 0 | 5.5224 | 0 | 0.16205 | 0.06034 | 1.7289 | 0 | 0.063547 | 0.063513 | 0.063553 | 0.063553 | 0.063553 | 0.082062 | 0.16205 | 0.062459 | 1.2817
Yeast | 0 | 0 | 0 | 0 | 0 | 0 | 0 | 0 | 0 | 0 | 0 | 0 | 0 | 0 | 0 | 0 | 0 | 0 | 0
Biodiesel | 0 | 0 | 0 | 0 | 0 | 0 | 0 | 0 | 0 | 0 | 0 | 0 | 0 | 0 | 0 | 0 | 0 | 0 | 0
Methanol | 0 | 0 | 0 | 0 | 0 | 0 | 0 | 0 | 0 | 0 | 0 | 0 | 0 | 0 | 0 | 0 | 0 | 0 | 0
Glycerol | 0 | 0 | 0 | 5.6585e-08 | 0.0062144 | 0 | 0.17384 | 0.021077 | 0.016551 | 0 | 0.00082994 | 0.00071508 | 0.00084943 | 0.00084943 | 0.00084943 | 0.014065 | 0.17384 | 0.020393 | 0.012334
NaOH | 0 | 50 | 0 | 0 | 0.014861 | 0 | 0 | 0 | 0 | 0 | 0.18605 | 0.18646 | 0.18598 | 0.18598 | 0.18598 | 0.059877 | 0 | 0.0058432 | 0.049951
NaOCH3 | 0 | 0 | 0 | 0 | 0 | 0 | 0 | 0 | 0 | 0 | 0 | 0 | 0 | 0 | 0 | 0 | 0 | 0 | 0
Phosphatidylinositol | 0 | 0 | 0 | 0 | 0.00015673 | 0 | 0.0070953 | 0.00086298 | 0.00064898 | 0 | 3.3984e-05 | 2.928e-05 | 3.4782e-05 | 3.4782e-05 | 3.4782e-05 | 0.0005766 | 0.0070953 | 0.00083505 | 0.00048402
OleicAcid | 0 | 0 | 0 | 0 | 0.00040519 | 0 | 0.018344 | 0.0022311 | 0.0016778 | 0 | 8.7858e-05 | 7.5699e-05 | 8.9922e-05 | 8.9922e-05 | 8.9922e-05 | 0.0014907 | 0.018344 | 0.0021589 | 0.0012513
MonoOlein | 0 | 0 | 0 | 0 | 0 | 0 | 0 | 0 | 0 | 0 | 0 | 0 | 0 | 0 | 0 | 0 | 0 | 0 | 0
DiOlein | 0 | 0 | 0 | 0 | 1.695e-05 | 0 | 0.00076733 | 9.3328e-05 | 7.0184e-05 | 0 | 3.6752e-06 | 3.1665e-06 | 3.7615e-06 | 3.7615e-06 | 3.7615e-06 | 6.2357e-05 | 0.00076733 | 9.0307e-05 | 5.2344e-05
TriOlein | 0 | 0 | 0 | 0 | 0.00095174 | 0 | 0.043086 | 0.0052405 | 0.0039409 | 0 | 0.00020637 | 0.00017781 | 0.00021121 | 0.00021121 | 0.00021121 | 0.0035014 | 0.043086 | 0.0050708 | 0.0029392
Acetone | 0 | 0 | 0 | 0 | 0 | 0 | 0 | 0 | 0 | 0 | 0 | 0 | 0 | 0 | 0 | 0 | 0 | 0 | 0
AceticAcid | 0 | 0 | 0 | 0.0025426 | 0.0084023 | 0 | 0.38052 | 0.045383 | 0.034804 | 0 | 0.0017895 | 0.0015418 | 0.0018315 | 0.0018315 | 0.0018315 | 0.030912 | 0.38052 | 0.043972 | 0.025948
Furfural | 0 | 0 | 0 | 4.6214e-05 | 0 | 0 | 0.0017812 | 0.00020131 | 0.00015327 | 0 | 7.9755e-06 | 6.8717e-06 | 8.1628e-06 | 8.1628e-06 | 8.1628e-06 | 0.00014662 | 0.0017812 | 0.00019597 | 0.00011429
LacticAcid | 0 | 0 | 0 | 1.0274e-06 | 0.010264 | 0 | 0.51084 | 0.062134 | 0.046704 | 0 | 0.0024478 | 0.0024464 | 0.002448 | 0.002448 | 0.002448 | 0.041764 | 0.51084 | 0.060147 | 0.034818
SuccinicAcid | 0 | 0 | 0 | 2.6139e-09 | 0.0033317 | 0 | 0.093199 | 0.0113 | 0.0088734 | 0 | 0.00044496 | 0.00038337 | 0.00045541 | 0.00045541 | 0.00045541 | 0.0075405 | 0.093199 | 0.010933 | 0.0066125
DAP | 0 | 0 | 0 | 0 | 0.065153 | 0 | 0.2028 | 0.27497 | 0.19718 | 0 | 0.27853 | 0.27914 | 0.27842 | 0.27842 | 0.27842 | 0.26251 | 0.2028 | 0.27376 | 0.219
AmmoniumAcetate | 0 | 0 | 0 | 0 | 0 | 0 | 0 | 0 | 0 | 0 | 0 | 0 | 0 | 0 | 0 | 0 | 0 | 0 | 0
Oil | 0 | 0 | 0 | 0 | 0 | 0 | 0 | 0 | 0 | 0 | 0 | 0 | 0 | 0 | 0 | 0 | 0 | 0 | 0
HMF | 0 | 0 | 0 | 0 | 0 | 0 | 1.0368 | 0.12667 | 0.089209 | 0 | 0.0049915 | 0.0043007 | 0.0051087 | 0.0051087 | 0.0051087 | 0.085467 | 1.0368 | 0.12265 | 0.066621
SO2 | 0 | 0 | 0 | 0 | 0.00016681 | 0 | 0 | 0 | 0 | 0 | 0.002273 | 0.0023501 | 0.0022599 | 0.0022599 | 0.0022599 | 0.00073147 | 0 | 7.1377e-05 | 0.00060696
Xylose | 0 | 0 | 0 | 0 | 0 | 0 | 4.247 | 0.51365 | 0.41707 | 0 | 0.020443 | 0.035227 | 0.017934 | 0.017934 | 0.017934 | 0.39752 | 4.247 | 0.50232 | 0.30987
Mannose | 0 | 0 | 0 | 0 | 0 | 0 | 0 | 0 | 0 | 0 | 0 | 0 | 0 | 0 | 0 | 0 | 0 | 0 | 0
Galactose | 0 | 0 | 0 | 0 | 0 | 0 | 0 | 0 | 0 | 0 | 0 | 0 | 0 | 0 | 0 | 0 | 0 | 0 | 0
Arabinose | 0 | 0 | 0 | 0 | 0.027133 | 0 | 1.2583 | 0.15332 | 0.11229 | 0 | 0.0060273 | 0.0051932 | 0.0061689 | 0.0061689 | 0.0061689 | 0.099819 | 1.2583 | 0.1481 | 0.083792
Extract | 0 | 0 | 0 | 0 | 0 | 0 | 0 | 0 | 0 | 0 | 0 | 0 | 0 | 0 | 0 | 0 | 0 | 0 | 0
SolubleLignin | 0 | 0 | 0 | 0 | 0.020526 | 0 | 1.0216 | 0.12426 | 0.093402 | 0 | 0.0048952 | 0.0048925 | 0.0048956 | 0.0048956 | 0.0048956 | 0.083521 | 1.0216 | 0.12028 | 0.069631
GlucoseOligomer | 0 | 0 | 0 | 0 | 0.0039615 | 0 | 0.12712 | 0.015452 | 0.011719 | 0 | 0.00060754 | 0.00059842 | 0.00060909 | 0.00060909 | 0.00060909 | 0.010085 | 0.12712 | 0.014928 | 0.0087351
GalactoseOligomer | 0 | 0 | 0 | 0 | 0.0003715 | 0 | 0.011921 | 0.0014491 | 0.001099 | 0 | 5.6974e-05 | 5.6119e-05 | 5.7119e-05 | 5.7119e-05 | 5.7119e-05 | 0.0009458 | 0.011921 | 0.0014 | 0.00081916
MannoseOligomer | 0 | 0 | 0 | 0 | 0 | 0 | 0 | 0 | 0 | 0 | 0 | 0 | 0 | 0 | 0 | 0 | 0 | 0 | 0
XyloseOligomer | 0 | 0 | 0 | 0 | 0.015768 | 0 | 0.50597 | 0.061503 | 0.046645 | 0 | 0.0024182 | 0.0023819 | 0.0024243 | 0.0024243 | 0.0024243 | 0.040143 | 0.50597 | 0.059419 | 0.034768
ArabinoseOligomer | 0 | 0 | 0 | 0 | 0.0010765 | 0 | 0.034544 | 0.004199 | 0.0031846 | 0 | 0.0001651 | 0.00016262 | 0.00016552 | 0.00016552 | 0.00016552 | 0.0027407 | 0.034544 | 0.0040567 | 0.0023737
Z_mobilis | 0 | 0 | 0 | 0 | 0 | 0 | 0 | 0 | 0 | 0 | 0 | 0 | 0 | 0 | 0 | 0 | 0 | 0 | 0
T_reesei | 0 | 0 | 0 | 0 | 0 | 0 | 0 | 0 | 0 | 0 | 0 | 0 | 0 | 0 | 0 | 0 | 0 | 0 | 0
Protein | 0 | 0 | 0 | 0 | 1.4574 | 0 | 0.48689 | 0.016629 | 0.46444 | 0 | 0.00070515 | 0.00060756 | 0.00072171 | 0.00072171 | 0.00072171 | 0.023786 | 0.48689 | 0.017327 | 0.3399
Enzyme | 0 | 0 | 0 | 0 | 0 | 0 | 0 | 0 | 0 | 0 | 0 | 0 | 0 | 0 | 0 | 0 | 0 | 0 | 0
Glucan | 0 | 0 | 0 | 0 | 0.059523 | 0 | 0.164 | 0.22163 | 0.16667 | 0 | 0.22523 | 0.19406 | 0.23052 | 0.23052 | 0.23052 | 0.21898 | 0.164 | 0.22137 | 0.18382
Xylan | 0 | 0 | 0 | 0 | 0.31623 | 0 | 0.11873 | 0.043172 | 1.2769 | 0 | 0.15511 | 0.13364 | 0.15875 | 0.15875 | 0.15875 | 1.1634 | 0.11873 | 0.15245 | 0.9766
Xylitol | 0 | 0 | 0 | 0 | 0.0022826 | 0 | 0.063853 | 0.007742 | 0.0060793 | 0 | 0.00030485 | 0.00026266 | 0.00031201 | 0.00031201 | 0.00031201 | 0.0051661 | 0.063853 | 0.0074907 | 0.0045303
Cellobiose | 0 | 0 | 0 | 0 | 0.0093354 | 0 | 0.43293 | 0.052754 | 0.038637 | 0 | 0.0020738 | 0.0017868 | 0.0021225 | 0.0021225 | 0.0021225 | 0.034345 | 0.43293 | 0.050958 | 0.02883
DenaturedEnzyme | 0 | 0 | 0 | 0 | 0 | 0 | 0 | 0 | 0 | 0 | 0 | 0 | 0 | 0 | 0 | 0 | 0 | 0 | 0
Arabinan | 0 | 0 | 0 | 0 | 0.0068203 | 0 | 0.0019429 | 0 | 0.027861 | 0 | 0.0024903 | 0.0021457 | 0.0025488 | 0.0025488 | 0.0025488 | 0.025091 | 0.0019429 | 0.0024477 | 0.021063
Galactan | 0 | 0 | 0 | 0 | 0.032988 | 0 | 0.0093972 | 0 | 0.13476 | 0 | 0.012045 | 0.010378 | 0.012328 | 0.012328 | 0.012328 | 0.12136 | 0.0093972 | 0.011839 | 0.10188
WWTsludge | 0 | 0 | 0 | 0 | 47.7644 | 0 | 0 | 0.51295 | 14.6822 | 0 | 1.2604 | 1.0859 | 1.29 | 1.29 | 1.29 | 0.70977 | 0 | 0.53215 | 11.0853
Cellulase | 0 | 0 | 0 | 0 | 0.016519 | 0 | 0.82217 | 0.1 | 0.075169 | 0 | 0.0039396 | 0.0039375 | 0.00394 | 0.00394 | 0.00394 | 0.067217 | 0.82217 | 0.096804 | 0.056038
| acetone | polar_lipids | s79 | s80 | s82 | s83 | s88 | s89 | s90 | s92 | s93 | s94 | s95 | s96 | s188 | s199
Source | - | F803 | J13 | P801 | T1103 | P803 | J30 | P805 | F802 | H802 | P806 | F803 | H803 | P807 | F802 | J29
Sink | T1103 | M701 | P801 | T803 | P803 | M801 | P805 | F802 | H802 | P806 | M801 | H803 | P807 | M801 | J18 | F803
Phase | liquid | liquid | liquid | liquid | liquid | liquid | liquid | liquid | gas | liquid | liquid | gas | liquid | liquid | liquid | liquid
T (K) | 298.15 | 329.23 | 357.15 | 357.15 | 298.15 | 298.15 | 342.9976 | 342.9976 | 329.23 | 329.23 | 329.23 | 329.23 | 329.23 | 329.23 | 329.23 | 342.9976
flow (kg/hr) | 0 | 390.8624 | 3813.7074 | 3813.7074 | 0 | 0 | 6568.3367 | 6568.3367 | 3145.4917 | 3145.4917 | 3145.4917 | 781.7248 | 781.7248 | 781.7248 | 3422.845 | 1172.5872
Composition [%]:
Phosphatidylinositol | 0 | 100 | 10.2489 | 10.2489 | 0 | 0 | 0 | 0 | 0 | 0 | 0 | 0 | 0 | 0 | 0 | 33.3333
OleicAcid | 0 | 0 | 27.1078 | 27.1078 | 0 | 0 | 15.7393 | 15.7393 | 0 | 0 | 0 | 0 | 0 | 0 | 30.2032 | 0
DiOlein | 0 | 0 | 1.1501 | 1.1501 | 0 | 0 | 0.66775 | 0.66775 | 0 | 0 | 0 | 0 | 0 | 0 | 1.2814 | 0
TriOlein | 0 | 0 | 61.4933 | 61.4933 | 0 | 0 | 35.7042 | 35.7042 | 0 | 0 | 0 | 0 | 0 | 0 | 68.5154 | 0
Acetone | 0 | 0 | 0 | 0 | 0 | 0 | 47.8887 | 47.8887 | 100 | 100 | 100 | 100 | 100 | 100 | 0 | 66.6667
| lipidcane | shredded_cane | s1 | s2 | bar: s8
Source | - | U103 | U101 | U102 | s8: U102
Sink | U101 | U201 | U102 | U103 | bar: s8
Phase | liquid | liquid | liquid | liquid | s8: liquid
T (K) | 298.15 | 298.15 | 298.15 | 298.15 | s8: 298.15
flow (kg/hr) | 333333.334 | 333333.334 | 333333.334 | 333333.334 | s8: 0
Composition [%]:
Water | 70 | 70 | 70 | 70 | s8: 0
Glucose | 0.90978 | 0.90978 | 0.90978 | 0.90978 | s8: 0
Sucrose | 10.3109 | 10.3109 | 10.3109 | 10.3109 | s8: 0
Ash | 0.6 | 0.6 | 0.6 | 0.6 | s8: 0
Cellulose | 7.1405 | 7.1405 | 7.1405 | 7.1405 | s8: 0
Hemicellulose | 4.213 | 4.213 | 4.213 | 4.213 | s8: 0
Lignin | 3.8258 | 3.8258 | 3.8258 | 3.8258 | s8: 0
Solids | 1.5 | 1.5 | 1.5 | 1.5 | s8: 0
Phosphatidylinositol | 0.15 | 0.15 | 0.15 | 0.15 | s8: 0
OleicAcid | 0.15 | 0.15 | 0.15 | 0.15 | s8: 0
TriOlein | 1.2 | 1.2 | 1.2 | 1.2 | s8: 0
| s5 | s11 | s12
Source | T201 | J3 | H201
Sink | H201 | T201 | T202
Phase | liquid | liquid | liquid
T (K) | 329.6126 | 329.6126 | 343.15
flow (kg/hr) | 294196.1923 | 294196.1923 | 294196.1923
Composition [%]:
Water | 86.8235 | 86.8235 | 86.8235
Glucose | 0.98421 | 0.98421 | 0.98421
Sucrose | 11.1544 | 11.1544 | 11.1544
Ash | 0.020079 | 0.020079 | 0.020079
Cellulose | 0.23896 | 0.23896 | 0.23896
Hemicellulose | 0.14099 | 0.14099 | 0.14099
Lignin | 0.12803 | 0.12803 | 0.12803
Phosphatidylinositol | 0.050986 | 0.050986 | 0.050986
OleicAcid | 0.050986 | 0.050986 | 0.050986
TriOlein | 0.40789 | 0.40789 | 0.40789
| backend_lipid | cellulosic_beer | evaporator_condensate | pretreatment_wastewater | stillage | wastewater | s53 | s54 | s55 | s56 | s57 | s73 | s74 | s75 | s77 | s78 | s81 | s181 | s182 | s183 | s184
Source | C601 | T405 | E601 | H301 | H403 | C601 | D401 | P402 | D401 | P403 | H403 | P601 | E601 | P602 | P802 | F801 | H801 | J11 | J12 | F801 | J14
Sink | F801 | P402 | M901 | M501 | T601 | M501 | M406 | H403 | P403 | H403 | D401 | E601 | P602 | C601 | M501 | H801 | P802 | T405 | P601 | J13 | H301
Phase | liquid | liquid | liquid | liquid | liquid | liquid | gas | liquid | liquid | liquid | liquid | liquid | liquid | liquid | liquid | gas | liquid | liquid | liquid | liquid | gas
T (K) | 342.9995 | 304.545 | 357.6072 | 373.1998 | 309.545 | 342.9995 | 384.7096 | 304.545 | 393.8009 | 393.8009 | 379.2766 | 309.545 | 342.9995 | 342.9995 | 320 | 357.15 | 320 | 304.545 | 309.545 | 357.15 | 373.1998
flow (kg/hr) | 3817.5467 | 422029.1979 | 312621.2503 | 6624.3297 | 367555.3021 | 51116.505 | 54473.8959 | 422029.1979 | 367555.3021 | 367555.3021 | 422029.1979 | 367555.3021 | 54934.0517 | 54934.0517 | 3.8393 | 3.8393 | 3.8393 | 422029.1979 | 367555.3021 | 3813.7074 | 6624.3297
Composition [%]:
Water | 0.09058 | 88.5688 | 99.7674 | 97.2432 | 94.2643 | 67.6412 | 50.1388 | 88.5688 | 94.2643 | 94.2643 | 88.5688 | 94.2643 | 62.9469 | 62.9469 | 90.0658 | 90.0658 | 90.0658 | 88.5688 | 94.2643 | 0 | 97.2432
Ethanol | 0 | 6.4367 | 0.0011017 | 0 | 0.00094251 | 3.9175e-05 | 49.8612 | 6.4367 | 0.00094251 | 0.00094251 | 6.4367 | 0.00094251 | 3.6452e-05 | 3.6452e-05 | 0 | 0 | 0 | 6.4367 | 0.00094251 | 0 | 0
Glucose | 0 | 2.2289 | 0 | 0 | 2.5592 | 18.4019 | 0 | 2.2289 | 2.5592 | 2.5592 | 2.2289 | 2.5592 | 17.1231 | 17.1231 | 0 | 0 | 0 | 2.2289 | 2.5592 | 0 | 0
H3PO4 | 0 | 0.019746 | 0 | 0 | 0.022672 | 0.16303 | 0 | 0.019746 | 0.022672 | 0.022672 | 0.019746 | 0.022672 | 0.1517 | 0.1517 | 0 | 0 | 0 | 0.019746 | 0.022672 | 0 | 0
Ash | 0 | 0.0092441 | 0 | 0 | 0.010614 | 0.076321 | 0 | 0.0092441 | 0.010614 | 0.010614 | 0.0092441 | 0.010614 | 0.071017 | 0.071017 | 0 | 0 | 0 | 0.0092441 | 0.010614 | 0 | 0
Lignin | 0 | 0.055718 | 0 | 0 | 0.063975 | 0.46002 | 0 | 0.055718 | 0.063975 | 0.063975 | 0.055718 | 0.063975 | 0.42805 | 0.42805 | 0 | 0 | 0 | 0.055718 | 0.063975 | 0 | 0
Solids | 0 | 0.022392 | 0 | 0 | 0.02571 | 0.18487 | 0 | 0.022392 | 0.02571 | 0.02571 | 0.022392 | 0.02571 | 0.17202 | 0.17202 | 0 | 0 | 0 | 0.022392 | 0.02571 | 0 | 0
Glycerol | 0 | 0.02402 | 0 | 0 | 0.02758 | 0.19832 | 0 | 0.02402 | 0.02758 | 0.02758 | 0.02402 | 0.02758 | 0.18454 | 0.18454 | 0 | 0 | 0 | 0.02402 | 0.02758 | 0 | 0
Phosphatidylinositol | 10.2396 | 0.09356 | 0 | 0 | 0.10743 | 0.0077245 | 0 | 0.09356 | 0.10743 | 0.10743 | 0.09356 | 0.10743 | 0.71877 | 0.71877 | 1.0181 | 1.0181 | 1.0181 | 0.09356 | 0.10743 | 10.2489 | 0
OleicAcid | 27.0832 | 0.24746 | 0 | 0 | 0.28414 | 0.020431 | 0 | 0.24746 | 0.28414 | 0.28414 | 0.24746 | 0.28414 | 1.9011 | 1.9011 | 2.6929 | 2.6929 | 2.6929 | 0.24746 | 0.28414 | 27.1078 | 0
DiOlein | 1.149 | 0.010499 | 0 | 0 | 0.012055 | 0.0008668 | 0 | 0.010499 | 0.012055 | 0.012055 | 0.010499 | 0.012055 | 0.080656 | 0.080656 | 0.11425 | 0.11425 | 0.11425 | 0.010499 | 0.012055 | 1.1501 | 0
TriOlein | 61.4376 | 0.56136 | 0 | 0 | 0.64456 | 0.046347 | 0 | 0.56136 | 0.64456 | 0.64456 | 0.56136 | 0.64456 | 4.3126 | 4.3126 | 6.1089 | 6.1089 | 6.1089 | 0.56136 | 0.64456 | 61.4933 | 0
AceticAcid | 0 | 0.17881 | 0.2285 | 2.7412 | 0.20531 | 0.078861 | 0 | 0.17881 | 0.20531 | 0.20531 | 0.17881 | 0.20531 | 0.073381 | 0.073381 | 0 | 0 | 0 | 0.17881 | 0.20531 | 0 | 2.7412
Furfural | 0 | 0.0001268 | 0.00016891 | 0.015573 | 0.0001456 | 1.39e-05 | 0 | 0.0001268 | 0.0001456 | 0.0001456 | 0.0001268 | 0.0001456 | 1.2934e-05 | 1.2934e-05 | 0 | 0 | 0 | 0.0001268 | 0.0001456 | 0 | 0.015573
LacticAcid | 0 | 0.072654 | 0.002792 | 0 | 0.083422 | 0.58277 | 0 | 0.072654 | 0.083422 | 0.083422 | 0.072654 | 0.083422 | 0.54228 | 0.54228 | 0 | 0 | 0 | 0.072654 | 0.083422 | 0 | 0
SuccinicAcid | 0 | 0.012878 | 0 | 0 | 0.014787 | 0.10632 | 0 | 0.012878 | 0.014787 | 0.014787 | 0.012878 | 0.014787 | 0.098935 | 0.098935 | 0 | 0 | 0 | 0.012878 | 0.014787 | 0 | 0
DAP | 0 | 0.028022 | 0 | 0 | 0.032175 | 0.23136 | 0 | 0.028022 | 0.032175 | 0.032175 | 0.028022 | 0.032175 | 0.21528 | 0.21528 | 0 | 0 | 0 | 0.028022 | 0.032175 | 0 | 0
HMF | 0 | 0.14326 | 0 | 0 | 0.16449 | 1.1828 | 0 | 0.14326 | 0.16449 | 0.16449 | 0.14326 | 0.16449 | 1.1006 | 1.1006 | 0 | 0 | 0 | 0.14326 | 0.16449 | 0 | 0
Xylose | 0 | 0.58684 | 0 | 0 | 0.67381 | 4.8451 | 0 | 0.58684 | 0.67381 | 0.67381 | 0.58684 | 0.67381 | 4.5084 | 4.5084 | 0 | 0 | 0 | 0.58684 | 0.67381 | 0 | 0
Arabinose | 0 | 0.17386 | 0 | 0 | 0.19963 | 1.4355 | 0 | 0.17386 | 0.19963 | 0.19963 | 0.17386 | 0.19963 | 1.3357 | 1.3357 | 0 | 0 | 0 | 0.17386 | 0.19963 | 0 | 0
SolubleLignin | 0 | 0.14116 | 0 | 0 | 0.16208 | 1.1655 | 0 | 0.14116 | 0.16208 | 0.16208 | 0.14116 | 0.16208 | 1.0845 | 1.0845 | 0 | 0 | 0 | 0.14116 | 0.16208 | 0 | 0
GlucoseOligomer | 0 | 0.017565 | 0 | 0 | 0.020168 | 0.14502 | 0 | 0.017565 | 0.020168 | 0.020168 | 0.017565 | 0.020168 | 0.13494 | 0.13494 | 0 | 0 | 0 | 0.017565 | 0.020168 | 0 | 0
GalactoseOligomer | 0 | 0.0016472 | 0 | 0 | 0.0018913 | 0.0136 | 0 | 0.0016472 | 0.0018913 | 0.0018913 | 0.0016472 | 0.0018913 | 0.012655 | 0.012655 | 0 | 0 | 0 | 0.0016472 | 0.0018913 | 0 | 0
XyloseOligomer | 0 | 0.069913 | 0 | 0 | 0.080275 | 0.57722 | 0 | 0.069913 | 0.080275 | 0.080275 | 0.069913 | 0.080275 | 0.53711 | 0.53711 | 0 | 0 | 0 | 0.069913 | 0.080275 | 0 | 0
ArabinoseOligomer | 0 | 0.0047732 | 0 | 0 | 0.0054806 | 0.039409 | 0 | 0.0047732 | 0.0054806 | 0.0054806 | 0.0047732 | 0.0054806 | 0.03667 | 0.03667 | 0 | 0 | 0 | 0.0047732 | 0.0054806 | 0 | 0
Protein | 0 | 0.067277 | 0 | 0 | 0.077248 | 0.55545 | 0 | 0.067277 | 0.077248 | 0.077248 | 0.067277 | 0.077248 | 0.51685 | 0.51685 | 0 | 0 | 0 | 0.067277 | 0.077248 | 0 | 0
Glucan | 0 | 0.022661 | 0 | 0 | 0.02602 | 0.1871 | 0 | 0.022661 | 0.02602 | 0.02602 | 0.022661 | 0.02602 | 0.17409 | 0.17409 | 0 | 0 | 0 | 0.022661 | 0.02602 | 0 | 0
Xylan | 0 | 0.016405 | 0 | 0 | 0.018837 | 0.13545 | 0 | 0.016405 | 0.018837 | 0.018837 | 0.016405 | 0.018837 | 0.12603 | 0.12603 | 0 | 0 | 0 | 0.016405 | 0.018837 | 0 | 0
Xylitol | 0 | 0.0088229 | 0 | 0 | 0.010131 | 0.072844 | 0 | 0.0088229 | 0.010131 | 0.010131 | 0.0088229 | 0.010131 | 0.067782 | 0.067782 | 0 | 0 | 0 | 0.0088229 | 0.010131 | 0 | 0
Cellobiose | 0 | 0.059821 | 0 | 0 | 0.068686 | 0.49389 | 0 | 0.059821 | 0.068686 | 0.068686 | 0.059821 | 0.068686 | 0.45957 | 0.45957 | 0 | 0 | 0 | 0.059821 | 0.068686 | 0 | 0
Arabinan | 0 | 0.00026846 | 0 | 0 | 0.00030824 | 0.0022164 | 0 | 0.00026846 | 0.00030824 | 0.00030824 | 0.00026846 | 0.00030824 | 0.0020624 | 0.0020624 | 0 | 0 | 0 | 0.00026846 | 0.00030824 | 0 | 0
Galactan | 0 | 0.0012985 | 0 | 0 | 0.0014909 | 0.01072 | 0 | 0.0012985 | 0.0014909 | 0.0014909 | 0.0012985 | 0.0014909 | 0.0099755 | 0.0099755 | 0 | 0 | 0 | 0.0012985 | 0.0014909 | 0 | 0
Cellulase | 0 | 0.11361 | 0 | 0 | 0.13044 | 0.93795 | 0 | 0.11361 | 0.13044 | 0.13044 | 0.11361 | 0.13044 | 0.87277 | 0.87277 | 0 | 0 | 0 | 0.11361 | 0.13044 | 0 | 0
| H3PO4 | lime | s14 | s15 | s174
Source | - | - | P201 | T203 | J4
Sink | T202 | T203 | T204 | T204 | P201
Phase | liquid | liquid | liquid | liquid | liquid
T (K) | 298.15 | 298.15 | 343.1324 | 298.15 | 343.1324
flow (kg/hr) | 166.6667 | 333.3333 | 294362.8589 | 333.3333 | 294362.8589
Composition [%]:
Water | 50 | 95.4 | 86.8027 | 95.4 | 86.8027
Glucose | 0 | 0 | 0.98365 | 0 | 0.98365
Sucrose | 0 | 0 | 11.1481 | 0 | 11.1481
H3PO4 | 50 | 0 | 0.02831 | 0 | 0.02831
Ash | 0 | 0 | 0.020068 | 0 | 0.020068
Cellulose | 0 | 0 | 0.23882 | 0 | 0.23882
Hemicellulose | 0 | 0 | 0.14091 | 0 | 0.14091
Lignin | 0 | 0 | 0.12796 | 0 | 0.12796
CaO | 0 | 4.6 | 0 | 4.6 | 0
Phosphatidylinositol | 0 | 0 | 0.050958 | 0 | 0.050958
OleicAcid | 0 | 0 | 0.050958 | 0 | 0.050958
TriOlein | 0 | 0 | 0.40766 | 0 | 0.40766
| filter_cake | polymer | rvf_wash_water | s17 | s18 | s20 | s53: s22; s54: s23; s55: s175; s56: s176; s57: s195; s73: s196
Source | U206 | - | - | P202 | P203 | H202 | s53: U205; s54: U206; s55: J5; s56: U205; s57: J25; s73: J26
Sink | M701 | T205 | U206 | M202 | M202 | T205 | s53: U206; s54: P203; s55: P202; s56: J6; s57: H202; s73: U205
Phase | liquid | liquid | liquid | liquid | liquid | liquid | s53: liquid; s54: liquid; s55: liquid; s56: liquid; s57: liquid; s73: liquid
T (K) | 372.1472 | 298.15 | 363.15 | 343.0787 | 372.1472 | 372.15 | s53: 372.1499; s54: 372.1472; s55: 343.0787; s56: 372.1499; s57: 356.5349; s73: 372.1499
flow (kg/hr) | 9464.5057 | 0.83 | 71.6576 | 294696.1923 | 252350.0013 | 547046.1936 | s53: 261742.8494; s54: 252350.0013; s55: 294696.1923; s56: 285304.1742; s57: 547046.1936; s73: 547047.0236
Composition [%]:
Water | 80 | 0 | 100 | 86.8124 | 87.1411 | 86.964 | s53: 86.8794; s54: 87.1411; s55: 86.8124; s56: 87.0414; s57: 86.964; s73: 86.9639
Glucose | 0.2776 | 0 | 0 | 0.98254 | 1.0308 | 1.0048 | s53: 1.0038; s54: 1.0308; s55: 0.98254; s56: 1.0057; s57: 1.0048; s73: 1.0048
Sucrose | 3.1462 | 0 | 0 | 11.1354 | 11.6819 | 11.3875 | s53: 11.3764; s54: 11.6819; s55: 11.1354; s56: 11.3976; s57: 11.3875; s73: 11.3875
H3PO4 | 0 | 0 | 0 | 0.028278 | 0.030239 | 0.029183 | s53: 0.029154; s54: 0.030239; s55: 0.028278; s56: 0.029209; s57: 0.029183; s73: 0.029183
Ash | 0.62414 | 0 | 0 | 0.020045 | 0.0041309 | 0.012704 | s53: 0.026551; s54: 0.0041309; s55: 0.020045; s56: 0; s57: 0.012704; s73: 0.012704
Cellulose | 7.4278 | 0 | 0 | 0.23855 | 0.049162 | 0.15119 | s53: 0.31598; s54: 0.049162; s55: 0.23855; s56: 0; s57: 0.15119; s73: 0.15119
Hemicellulose | 4.3826 | 0 | 0 | 0.14075 | 0.029006 | 0.089204 | s53: 0.18644; s54: 0.029006; s55: 0.14075; s56: 0; s57: 0.089204; s73: 0.089203
Flocculant | 0 | 100 | 0 | 0 | 0.00030118 | 0.00013893 | s53: 0.00029038; s54: 0.00030118; s55: 0; s56: 0.00029092; s57: 0.00013893; s73: 0.00029066
Lignin | 3.9797 | 0 | 0 | 0.12781 | 0.02634 | 0.081005 | s53: 0.1693; s54: 0.02634; s55: 0.12781; s56: 0; s57: 0.081005; s73: 0.081005
CaO | 0.16201 | 0 | 0 | 0.0052031 | 0.0010723 | 0.0032976 | s53: 0.006892; s54: 0.0010723; s55: 0.0052031; s56: 0; s57: 0.0032976; s73: 0.0032976
Phosphatidylinositol | 0 | 0 | 0 | 0.0509 | 0.00060042 | 0.027697 | s53: 0.00057887; s54: 0.00060042; s55: 0.0509; s56: 0.052575; s57: 0.027697; s73: 0.027697
OleicAcid | 0 | 0 | 0 | 0.0509 | 0.00060042 | 0.027697 | s53: 0.00057887; s54: 0.00060042; s55: 0.0509; s56: 0.052575; s57: 0.027697; s73: 0.027697
TriOlein | 0 | 0 | 0 | 0.4072 | 0.0048033 | 0.22158 | s53: 0.004631; s54: 0.0048033; s55: 0.4072; s56: 0.4206; s57: 0.22158; s73: 0.22158
| s58 | s60 | s61 | s62 | s63 | s193 | s53: s205
Source | P404 | D402 | D402 | H404 | U405 | U405 | s53: J35
Sink | M901 | H404 | P404 | U405 | M406 | J23 | s53: D402
Phase | liquid | gas | liquid | gas | gas | gas | s53: gas
T (K) | 453.5888 | 425.1292 | 453.5888 | 425.1292 | 425.1292 | 425.1292 | s53: 389.9578
flow (kg/hr) | 27087.0063 | 35427.2272 | 27087.0063 | 35427.2272 | 8040.3376 | 27386.8896 | s53: 62514.2334
Composition [%]:
Water | 99.999 | 8.4998 | 99.999 | 8.4998 | 34.6428 | 0.82465 | s53: 48.1458
Ethanol | 0.001 | 91.5002 | 0.001 | 91.5002 | 65.3572 | 99.1753 | s53: 51.8542
| denaturant | s64 | s65 | s66 | s67 | s68 | s69
Source | - | J23 | H405 | T406 | P405 | T1109 | P406
Sink | T1109 | H405 | T406 | P405 | M407 | P406 | M407
Phase | liquid | gas | liquid | liquid | liquid | liquid | liquid
T (K) | 298.15 | 425.1292 | 340 | 340 | 340 | 298.15 | 298.15
flow (kg/hr) | 602.4932 | 27386.8896 | 27386.8896 | 27386.8896 | 27386.8896 | 602.4932 | 602.4932
Composition [%]:
Water | 0 | 0.82465 | 0.82465 | 0.82465 | 0.82465 | 0 | 0
Ethanol | 0 | 99.1753 | 99.1753 | 99.1753 | 99.1753 | 0 | 0
Octane | 100 | 0 | 0 | 0 | 0 | 100 | 100
| cooling_tower_chemicals | cooling_tower_makeup_water | evaporation_and_blowdown | recirculated_chilled_water | s.16 | s.17 | s.18
Source | - | - | CT901 | - | CWP901 | - | CT901
Sink | CT901 | CT901 | - | CWP901 | - | CT901 | -
Phase | liquid | liquid | liquid | liquid | liquid | liquid | liquid
T (K) | 305.372 | 305.372 | 305.372 | 296.2832 | 296.2832 | 305.372 | 305.372
flow (kg/hr) | 1.1182 | 48749.9464 | 48749.9464 | 767448.2965 | 767448.2965 | 4431813.3063 | 4431813.3063
Composition [%]:
Water | 100 | 100 | 100 | 100 | 100 | 100 | 100

## Utilities
cooling_water | Unit operation | Duty (kJ/hr) | Flow (kmol/hr) | Cost (USD/hr)
D401 | Distillation Column | -14622586.7118 | 9992.9981 | 0
D802 | Distillation Column | -2601689.6783 | 1777.9809 | 0
D801 | Divided Distillation Column | -1842922.2978 | 1259.4433 | 0
D402 | Divided Distillation Column | -75045828.6477 | 51285.9209 | 0
BT701 | Boiler turbogenerator | -12322186.2256 | 8420.9166 | 0
CWP901 | Chilled water package | -64035688.3544 | 43761.6495 | 0
CT901 | Cooling tower | 358356351.2675 | -246003.0211 | 0
H801 | Heat exchanger | -8529.8572 | 5.8293 | 0
H803 | Heat exchanger | -397979.5682 | 280.4472 | 0
H802 | Heat exchanger | -1601383.7612 | 1128.4588 | 0
H805 | Heat exchanger | -351918.6553 | 240.4993 | 0
H809 | Heat exchanger | -203614.7808 | 139.1493 | 0
H808 | Heat exchanger | -29083.888 | 19.8758 | 0
H405 | Heat exchanger | -27878554.525 | 19052.0562 | 0
HXN1001 | Heat exchanger network | 134804863.1978 | -92124.9278 | 0
H401 | Hydrolysate heat exchanger | -12424228.8436 | 8490.652 | 0
U405 | Molecular sieve | -1520246.2416 | 1038.9282 | 0
E401 | Multi-Effect Evaporator | -72391592.8919 | 49472.0302 | 0
E601 | Multi-Effect Evaporator | -190555927.1726 | 130224.909 | 0
U401 | Saccharification | -1931344.0379 | 2381.5118 | 0
U801 | Transesterification | -1224699.6167 | 836.9532 | 0
U802 | Transesterification | -121245.2621 | 82.8584 | 0
H301 | Waste vapor condenser | -14663976.5317 | 10021.2837 | 0
low_pressure_steam | Unit operation | Duty (kJ/hr) | Flow (kmol/hr) | Cost (USD/hr)
D401 | Distillation Column | 133636284.7857 | 4419.7945 | 1353.6063
D802 | Distillation Column | 2892854.4463 | 95.6763 | 29.3018
D801 | Divided Distillation Column | 2375195.2023 | 78.5556 | 24.0584
D402 | Divided Distillation Column | 35266008.5275 | 1166.3637 | 357.2105
BT701 | Boiler turbogenerator | -568860834.881 | -18814.1118 | -5762.0099
U201 | Enzyme treatment | 47272551.3581 | 1563.4598 | 478.8252
F803 | Flash | 390285.2982 | 12.908 | 3.9532
F802 | Flash | 1564412.6216 | 51.7403 | 15.846
R801 | Glycerolysis reactor | 1171769.4058 | 38.7543 | 11.8689
H201 | Heat exchanger | 16868632.3056 | 557.9015 | 170.8629
H202 | Heat exchanger | 36540422.3569 | 1208.5128 | 370.1191
HXN1001 | Heat exchanger network | -149784854.1563 | -4953.8812 | -1517.1757
U405 | Molecular sieve | 43504074.1258 | 1438.8238 | 440.6542
E401 | Multi-Effect Evaporator | 47091667.297 | 1557.4774 | 476.993
E401 | Multi-Effect Evaporator | 501638.9768 | 16.5909 | 5.0811
E601 | Multi-Effect Evaporator | 288537422.867 | 9542.8882 | 2922.6049
E601 | Multi-Effect Evaporator | 984896.6446 | 32.5738 | 9.9761
F801 | Flash | 144315.1602 | 4.773 | 1.4618
F804 | Vacuum dryer | 35046.3956 | 1.1591 | 0.35499
M301 | Steam mixer | 59868211.2599 | 1980.04 | 606.4071
| Unit operation | Duty (kJ/hr) | Flow (kmol/hr) | Cost (USD/hr)
D401 | Distillation Column | 0 | 0 | 0
D401 | Distillation Column | 0 | 0 | 0
D802 | Distillation Column | 0 | 0 | 0
D802 | Distillation Column | 0 | 0 | 0
D801 | Divided Distillation Column | 0 | 0 | 0
D801 | Divided Distillation Column | 0 | 0 | 0
D402 | Divided Distillation Column | 0 | 0 | 0
D402 | Divided Distillation Column | 0 | 0 | 0
F803 | Flash | 0 | 0 | 0
F803 | Flash | 0 | 0 | 0
F802 | Flash | 0 | 0 | 0
F802 | Flash | 0 | 0 | 0
H404 | Heat exchanger | 0 | 0 | 0
E401 | Multi-Effect Evaporator | 0 | 0 | 0
E601 | Multi-Effect Evaporator | 0 | 0 | 0
F301 | Pretreatment flash | 0 | 0 | 0
F301 | Pretreatment flash | 0 | 0 | 0
F301 | Pretreatment flash | 0 | 0 | 0
U206 | Rotary vacuum filter | 0 | 0 | 0
U206 | Rotary vacuum filter | 0 | 0 | 0
F801 | Flash | 0 | 0 | 0
F801 | Flash | 0 | 0 | 0
F804 | Vacuum dryer | 0 | 0 | 0
F804 | Vacuum dryer | 0 | 0 | 0
chilled_water | Unit operation | Duty (kJ/hr) | Flow (kmol/hr) | Cost (USD/hr)
CWP901 | Chilled water package | 64035688.3544 | -42599.8539 | 0
R401 | Co fermentation | -19622605.6359 | 13150.228 | 0
H402 | Heat exchanger | -42309405.9909 | 28039.853 | 0
H806 | Heat exchanger | -4320.6937 | 2.8635 | 0
HXN1001 | Heat exchanger network | 1505.515 | -0.99775 | 0
U403 | Seed train | -2100861.5488 | 1407.9072 | 0
Electricity | Unit Operation | Rate (kW) | Cost (USD/hr)
ADP901 | Air distribution package | 131.5103 | 8.4298
T405 | Beer tank | 107.1493 | 6.8683
T803 | Blending tank with skimming | 11.9401 | 0.76536
P301 | Blowdown discharge pump | 44.9561 | 2.8817
BT701 | Boiler turbogenerator | -17668.7101 | -1132.5643
T1102 | CSLStorage tank | 6.3837 | 0.40919
CWP901 | Chilled water package | 2771.695 | 177.6656
U205 | Clarifier | 0.57541 | 0.036884
R401 | Co fermentation | 365.8137 | 23.4487
U101 | Conveying belt | 6.8966 | 0.44207
U203 | Conveying belt | 2.6323 | 0.16873
CT901 | Cooling tower | 1117.5428 | 71.6345
U202 | Crushing mill | 2755.5183 | 176.6287
T1101 | DAPStorage tank | 3.2495 | 0.20829
M401 | Enzyme hydrolysate mixer | 49.7131 | 3.1866
U201 | Enzyme treatment | 30.6383 | 1.9639
T1111 | Fire water storage tank | 94.3375 | 6.047
R801 | Glycerolysis reactor | 20.5522 | 1.3174
P302 | Hydrolyzate pump | 24.9194 | 1.5973
C804 | Liquids centrifuge | 7.2631 | 0.46557
C601 | Liquids centrifuge | 64.9195 | 4.1613
C801 | Liquids centrifuge | 6.6298 | 0.42497
C802 | Liquids centrifuge | 7.3874 | 0.47353
C803 | Liquids centrifuge | 6.3083 | 0.40436
C805 | Liquids centrifuge | 3.1909 | 0.20454
T202 | Mix tank | 32.6251 | 2.0913
T203 | Mix tank | 0.0039289 | 0.00025185
T204 | Mix tank | 3.2664 | 0.20938
T205 | Mix tank | 6.1615 | 0.39495
T601 | Mix tank | 44.4242 | 2.8476
T807 | Mix tank | 0.13308 | 0.0085306
T809 | Mix tank | 0.28063 | 0.017988
T810 | Mix tank | 0.27609 | 0.017697
T808 | Mix tank | 0.63877 | 0.040945
U405 | Molecular sieve | 182.2815 | 11.6842
U402 | Pressure filter | 2039.9527 | 130.761
F301 | Pretreatment flash | 125.9753 | 8.075
R301 | Pretreatment reactor system | 3364.0325 | 215.6345
PWC901 | Process water center | 47.6637 | 3.0552
P201 | Pump | 42.5139 | 2.7251
P202 | Pump | 42.5594 | 2.7281
P203 | Pump | 37.517 | 2.4048
P401 | Pump | 11.754 | 0.75343
P402 | Pump | 16.6495 | 1.0672
P403 | Pump | 58.7332 | 3.7648
P601 | Pump | 56.094 | 3.5956
P602 | Pump | 1.7757 | 0.11382
P802 | Pump | 0.00028263 | 1.8116e-05
P801 | Pump | 0.30227 | 0.019376
P807 | Pump | 0.33339 | 0.02137
P805 | Pump | 2.4935 | 0.15983
P806 | Pump | 1.3227 | 0.084784
P808 | Pump | 1.2039 | 0.077168
P804 | Pump | 0.12597 | 0.0080745
P809 | Pump | 1.4985 | 0.096052
P810 | Pump | 1.382 | 0.088586
P813 | Pump | 1.382 | 0.088586
P811 | Pump | 0.012979 | 0.00083196
P812 | Pump | 0.00036386 | 2.3324e-05
P814 | Pump | 0.34572 | 0.022161
P815 | Pump | 0.27462 | 0.017603
P819 | Pump | 0.72901 | 0.04673
P820 | Pump | 0.71722 | 0.045974
P821 | Pump | 0.25694 | 0.01647
P823 | Pump | 0.2701 | 0.017313
P816 | Pump | 1.6233 | 0.10405
P818 | Pump | 0.00020851 | 1.3365e-05
P817 | Pump | 0.29424 | 0.018861
P822 | Pump | 0.194 | 0.012436
P405 | Pump | 8.0389 | 0.51529
P406 | Pump | 0.27421 | 0.017577
P404 | Pump | 6.9849 | 0.44774
U206 | Rotary vacuum filter | 156.6679 | 10.0424
U401 | Saccharification | 589.884 | 37.8116
T404 | Seed hold tank | 17.5276 | 1.1235
U403 | Seed train | 79.1494 | 5.0735
U103 | Shredder | 2000 | 128.2
F801 | Flash | 5.719 | 0.36659
F804 | Vacuum dryer | 5.719 | 0.36659
U801 | Transesterification | 9.8938 | 0.63419
U802 | Transesterification | 8.4486 | 0.54156
U501 | Wastewater system cost | 1008.6051 | 64.6516

## Design requirements
Air distribution package |  | Units | ADP901
Design | Flow rate | kg/hr | 97976.3802
Purchase cost | Plant air compressor | USD | 34020.0806
| Instrument air dryer | USD | 19237.5456
| Plant air reciever | USD | 20520.0486
Beer tank |  | Units | T405
Design | Flow rate | kg/hr | 422029.1979
Purchase cost | Tank | USD | 735483.6112
| Pump | USD | 30963.9536
| Agitator | USD | 79127.0782
Blending tank with skimming |  | Units | T803
Design | Residence time | hr | 1
| Total volume | m^3 | 11.9401
| Number of tanks |  | 1
Purchase cost | Tanks | USD | 51351.4463
Blowdown discharge pump |  | Units | P301
Design | Flow rate | kg/hr | 141027.1167
Purchase cost | Pump | USD | 15605.6348
Boiler turbogenerator |  | Units | BT701
Design | Flow rate | kg/hr | 300720.6356
| Work | kW | 19396.0339
| Ash disposal | kg/hr | 9085.7879
Purchase cost | Baghouse bags | USD | 1070356.6157
| Boiler | USD | 36157847.3145
| Deaerator | USD | 389101.4646
| Amine addition pkg | USD | 51029.7003
| Hot process water softener system | USD | 99507.9155
| Turbogenerator | USD | 6569897.2654
CIP Package |  | Units | CIP901
Design | Flow rate | kg/hr | 126
Purchase cost | CIP Package | USD | 742635.785
CSLStorage tank |  | Units | T1102
Design | Flow rate | kg/hr | 1135.7156
Purchase cost | Tank | USD | 70614.9676
| Pump | USD | 2965.1852
| Agitator | USD | 22277.7275
Chilled water package |  | Units | CWP901
Design | Duty | kJ/hr | -64035688.3544
Purchase cost | Chilled water package | USD | 1613574.5715
Clarifier |  | Units | U205
Design | Settling area | ft^2 | 1150.8171
| Material |  | Steel
Purchase cost | Clarifier | USD | 243244.9462
Co fermentation |  | Units | R401
Design | Reactor volume | m3 | 3641.6806
| Batch time |  | 84.5614
| Loading time |  | 8.4561
| Number of reactors |  | 10
| Recirculation flow rate |  | 38.759
| Reactor duty | kJ/hr | 19622605.6359
| Cleaning and unloading time | hr | 4
| Working volume fraction |  | 0.9
Purchase cost | Heat exchangers | USD | 265956.2355
| Reactors | USD | 9636502.0354
| Agitators | USD | 599426.9631
| Cleaning in place | USD | 478831.4459
| Recirculation pumps | USD | 316462.2904
Conveying belt |  | Units | U101 | U203
Design | Flow rate | ft^3/hr | 9793.0217 | 4076.7781
| Number of conveyors |  | 5 | 3
Purchase cost | Conveying belt | USD | 77618.1925 | 40531.1973
Cooling tower |  | Units | CT901
Design | Flow rate | kmol/hr | 246003.0211
Purchase cost | Cooling tower | USD | 855376.2544
| Cooling water pump | USD | 151325.5742
Crushing mill |  | Units | U202
Design | Flow rate | kg/hr | 459253.0567
Purchase cost | Crushing mill | USD | 2032745.7178
DAPStorage tank |  | Units | T1101
Design | Flow rate | kg/hr | 118.2624
Purchase cost | Tank | USD | 94828.1655
| Pump | USD | 2700.9985
| Agitator | USD | 9714.7454
| Bag unloader | USD | 28800.002
Distillation Column |  | Units | D401 | D802
Design | Theoretical feed stage |  | 2 | 3
| Theoretical stages |  | 27 | 4
| Minimum reflux | Ratio | 0.15566 | 0.3
| Reflux | Ratio | 0.17123 | 0.375
| Actual stages |  | 46 | 11
| Height | ft | 78.9404 | 27.2804
| Diameter | ft | 9.8335 | 2.9979
| Wall thickness | in | 0.4375 | 0.3125
| Weight | lb | 49007.0072 | 3666.7571
Purchase cost | Condenser - Floating head | USD | 34668.5448 | 22661.6212
| Boiler - Floating head | USD | 42556.9396
| Trays | USD | 170481.8925 | 15981.8415
| Tower | USD | 312244.5966 | 62713.7673
| Platform and ladders | USD | 51574.4973 | 10372.7606
Divided Distillation Column |  | Units | D402 | D801
Design | Theoretical feed stage |  | 14 | 18
| Theoretical stages |  | 23 | 24
| Minimum reflux | Ratio | 2.0193 | 1.0328
| Reflux | Ratio | 2.5241 | 2.5821
| Rectifier stages |  | 19 | 30
| Stripper stages |  | 15 | 16
| Rectifier height | ft | 40.5644 | 56.8004
| Stripper height | ft | 34.6604 | 36.1364
| Rectifier diameter | ft | 9.6956 | 2.9979
| Stripper diameter | ft | 4.1016 | 2.9979
| Rectifier wall thickness | in | 1 | 0.3125
| Stripper wall thickness | in | 0.5 | 0.3125
| Rectifier weight | lb | 30757.4593 | 7313.9007
| Stripper weight | lb | 10276.3699 | 4760.9002
Purchase cost | Condenser - Floating head | USD | 65744.0209 | 25787.7155
| Boiler - Floating head | USD | 32877.2408
| Rectifier trays | USD | 72102.3287 | 30904.2376
| Stripper trays | USD | 23456.0001 | 19571.7749
| Rectifier tower | USD | 228747.1068 | 93308.0412
| Stripper platform and ladders | USD | 29975.222 | 18672.719
| Stripper tower | USD | 114393.8358 | 72694.8513
| Rectifier platform and ladders | USD | 15326.4673 | 12994.6981
Enzyme hydrolysate mixer |  | Units | M401
Design | Flow rate | kg/hr | 253332.1019
Purchase cost | Mixer | USD | 103575.1551
Enzyme treatment |  | Units | U201
Design | Residence time | hr | 1
| Total volume | m^3 | 311.0486
| Number of tanks |  | 11
Purchase cost | Heat_exchanger - Floating head | USD | 40719.5
| Tanks | USD | 888217.864
Fire water storage tank |  | Units | T1111
Design | Flow rate | kg/hr | 8343
Purchase cost | Tank | USD | 934525.8621
| Pump | USD | 17456.8966
Flash |  | Units | F801 | F802 | F803
Design | Vessel type |  | Horizontal | Vertical | Vertical
| Length | ft | 6.3172 | 13.5 | 7.5
| Diameter | ft | 4 | 2.5 | 1.5
| Weight | lb | 1356.79 | 1189.82 | 399.47
| Wall thickness | in | 0.3125 | 0.25 | 0.25
| Vacuum system |  | Liquid-ring pump, one stage water seal
| Vessel material |  | Carbon steel | Carbon steel | Carbon steel
Purchase cost | Heat_exchanger - Double pipe | USD | 3524.6499 | 5104.7605 | 4087.9004
| Horizontal pressure vessel | USD | 14.7049
| Platform and ladders | USD | 3229.436 | 5445.3855 | 2463.2726
| Vacuum system | USD | 13288.8309
Glycerolysis reactor |  | Units | R801
Design | Residence time | hr | 2
| Total volume | m3 | 20.8652
| Single reactor volume | m3 | 20.8652
| Number of reactors |  | 1
| Vessel type |  | Vertical
| Length | ft | 15.5399
| Diameter | ft | 7.77
| Weight | lb | 7506.58
| Wall thickness | in | 0.375
Purchase cost | Vertical pressure vessel | USD | 90040.1321
| Platform and ladders | USD | 13914.4219
Heat exchanger |  | Units | H201 | H202 | H402 | H403 | H404 | H405 | H801 | H802 | H803 | H804 | H805 | H806 | H807 | H808 | H809
Design | Area | ft^2 | 470.991 | 1193.6942 | 9136.6678 | 32895.8836 |  | 2750.5721 | 2.4416 | 793.4712 | 197.1953 | 394.2602 | 58.251 | 1.2685 | 54.7126 | 18.7689 | 55.899
| Overall heat transfer coefficient | kW/m^2/K | 0.5 | 0.5 | 0.5 | 1.28 |  | 0.5 | 0.5 | 0.5 | 0.5 | 0.5 | 0.5 | 0.5 | 0.5 | 0.5 | 0.5
| Log-mean temperature difference | K | 192.7394 | 164.7342 | 28.5231 | 8.9314 |  | 61.755 | 22.3224 | 12.0677 | 12.0677 | 17.8487 | 37.0153 | 21.8494 | 14.0374 | 11.1717 | 23.9732
| Fouling correction factor |  | 1 | 1 | 0.97076 | 1 |  | 0.98138 | 0.93581 | 1 | 1 | 1 | 0.97593 | 0.93213 | 0.85273 | 0.82938 | 0.90853
| Tube side pressure drop | psi | 1.5 | 1.5 | 5 | 5 |  | 1.5 | 1.5 | 1.5 | 1.5 | 5 | 5 | 1.5 | 5 | 5 | 5
| Shell side pressure drop | psi | 5 | 5 | 5 | 5 |  | 5 | 5 | 5 | 5 | 5 | 5 | 5 | 5 | 5 | 5
| Operating pressure | psi | 638.342 | 638.342 | 14.7 | 29.4 |  | 14.7 | 14.7 | 14.7 | 14.7 | 14.7 | 14.7 | 14.7 | 14.7 | 14.7 | 14.7
| Total tube length | ft | 20 | 20 | 20 | 20 |  | 20 | 20 | 20 | 20 | 20 | 20 | 20 | 20 | 20 | 20
Purchase cost | Floating head | USD | 13914.4219 H201: 29788.3166; 13914.4219 H202: 40162.8915; 13914.4219 H402: 112273.8647; 13914.4219 H403: 350727.0529; 13914.4219 H405: 50622.5571; 13914.4219 H802: 29168.8453; 13914.4219 H803: 21891.3197; 13914.4219 H804: 24174.1003
Heat exchanger network |  | Units | 13914.4219 H201: HXN1001
Purchase cost | Heat exchangers | USD | 13914.4219 H201: 397891.3565
Hydrolysate heat exchanger |  | Units | 13914.4219 H201: H401
Design | Duty | Gcal/hr | 13914.4219 H201: 2.9695
Purchase cost | Heat exchanger | USD | 13914.4219 H201: 49431.7687
Hydrolyzate pump |  | Units | 13914.4219 H201: P302
Design | Flow rate | kg/hr | 13914.4219 H201: 134402.787
Purchase cost | Pump | USD | 13914.4219 H201: 10895.2311
Liquids centrifuge |  | Units | C601 | C801 | C802 | C803 | C804 | C805
Design | Flow rate | m^3/hr | 46.371 | 4.7356 | 5.2767 | 4.5059 | 5.188 | 2.2792
Number of centrifuges | bar: 10895.2311 C601 to 10895.2311 C805
Purchase cost | Liquids centrifuge | USD | 293892.317 | 79327.7938 | 84410.9232 | 77096.6795 | 83593.1603 | 52134.987
Magnetic separator |  | Units | 10895.2311 C601: U102
Design | Flow rate | kg/hr | 10895.2311 C601: 333333.334
Purchase cost | Magnetic separator | USD | 10895.2311 C601: 562645.5336
Mix tank |  | Units | T202 | T203 | T204 | T205 | T601 | T807 | T808 | T809 | T810
Design | Residence time | hr | 1 | 0.1 | 0.1 | 0.1 | 1 | 1 | 1 | 1 | 1
| Total volume | m^3 | 331.2194 | 0.039888 | 33.1617 | 62.5533 | 451.0073 | 1.3511 | 6.485 | 2.849 | 2.8029
| Number of tanks |  | 12 | 1 | 2 | 3 | 16 | 1 | 1 | 1 | 1
Purchase cost | Tanks | USD | 956742.4387 | 2573.7367 | 122024.4028 | 206436.812 | 1289812.3435 | 16358.1415 | 37271.2766 | 24201.1684 | 23994.8378
Molecular sieve |  | Units | 562645.5336 T202: U405
Design | Flow rate | kg/hr | 562645.5336 T202: 27386.8896
Purchase cost | Column | USD | 562645.5336 T202: 3389680.1616
Multi-Effect Evaporator |  | Units | 562645.5336 T202: E401; 562645.5336 T203: E601
Design | Area | m^2 | 562645.5336 T202: 1085.7758; 562645.5336 T203: 5006.799
| Volume | m^3 | 562645.5336 T202: 335.0679; 562645.5336 T203: 884.0066
| Vacuum system |  | 562645.5336 T202: Steam-jet ejector, one stage; 562645.5336 T203: Steam-jet ejector, one stage
Purchase cost | Condenser | USD | 562645.5336 T202: 288832.6683; 562645.5336 T203: 456110.976
| Evaporators | USD | 562645.5336 T202: 99605.2864; 562645.5336 T203: 229554.5584
| Vacuum system | USD | 562645.5336 T202: 1655.2506; 562645.5336 T203: 1816.6328
Pressure filter |  | Units | 562645.5336 T202: U402
Design | Retentate flow rate | kg/hr | 562645.5336 T202: 44967.0253
Purchase cost | Dry air pressure filter (2) | USD | 562645.5336 T202: 580191.4807
| Pressing air pressure filter | USD | 562645.5336 T202: 107729.3811
| Dry air compressor receiver tank | USD | 562645.5336 T202: 23879.6065
| Cloth wash pump | USD | 562645.5336 T202: 42393.8265
| Pressing air compressor receiver tank | USD | 562645.5336 T202: 11237.4619
| Pressure filter | USD | 562645.5336 T202: 4790935.7261
| Wet cake conveyor | USD | 562645.5336 T202: 116927.1258
| Wet cake screw | USD | 562645.5336 T202: 33407.7502
| Recycled water tank | USD | 562645.5336 T202: 2135.1178
| Mafifold flush pump | USD | 562645.5336 T202: 24803.1659
| Stillage tank 531 | USD | 562645.5336 T202: 245538.5426
| Feed pump | USD | 562645.5336 T202: 26425.9796
| Filtrate tank | USD | 562645.5336 T202: 144682.322
| Discharge pump | USD | 562645.5336 T202: 18961.9091
| Flitrate tank agitator | USD | 562645.5336 T202: 34079.9656
Pretreatment flash |  | Units | 562645.5336 T202: F301
Design | Flow rate | kg/hr | 562645.5336 T202: 141027.1167
| Vessel material |  | 562645.5336 T202: Carbon steel
Purchase cost | Tank | USD | 562645.5336 T202: 395143.7858
| Pump | USD | 562645.5336 T202: 21882.2732
| Agitator | USD | 562645.5336 T202: 78217.3171
Pretreatment reactor system |  | Units | 562645.5336 T202: R301
Design | Dry flow rate | kg/hr | 562645.5336 T202: 61235.2376
Purchase cost | Pretreatment reactor system | USD | 562645.5336 T202: 19165647.7208
Process water center |  | Units | 562645.5336 T202: PWC901
Design | Process water flow rate | kg/hr | 562645.5336 T202: 396504.8621
| Makeup water flow rate | kg/hr | 562645.5336 T202: 51423.4534
Purchase cost | Tank | USD | 562645.5336 T202: 265639.2779
| Process water pump | USD | 562645.5336 T202: 13594.8613
| Makeup water pump | USD | 562645.5336 T202: 3121.5742
Pump |  | Units | P201 | P202 | P203 | P401 | P402 | P403 | P404 | P405 | P406 | P601 | P602 | P801 | P802 | P803 | P804 | P805 | P806 | P807 | P808 | P809 | P810 | P811 | P812 | P813 | P814 | P815 | P816 | P817 | P818 | P819 | P820 | P821 | P822 | P823
Design | Ideal power | hp | 40.0045 | 40.0525 | 34.7539 | 11.0262 | 15.94 | 57.3109 | 4.6077 | 5.5283 | 0.12943 | 54.4724 | 1.2156 | 0.14267 | 0.0001334 |  | 0.059458 | 1.2221 | 0.63319 | 0.15736 | 0.57418 | 0.72082 | 0.66272 | 0.0061262 | 0.00017175 | 0.66272 | 0.16318 | 0.12962 | 0.78325 | 0.13888 | 9.8417e-05 | 0.3441 | 0.33853 | 0.12128 | 0.091572 | 0.12749
| Flow rate | gpm | 1166.6873 | 1168.0876 | 1013.5588 | 1598.2902 | 1859.4937 | 1671.4099 | 134.379 | 161.2275 | 3.7746 | 1588.6282 | 204.174 | 18.4663 | 0.017266 |  | 1.734 | 35.6409 | 18.4663 | 4.5893 | 16.7453 | 21.022 | 19.3275 | 0.17867 | 0.0050088 | 19.3275 | 4.7591 | 3.7803 | 22.8426 | 17.9755 | 0.012738 | 10.0353 | 9.873 | 3.5369 | 2.6706 | 3.7181
| Efficiency |  | 0.7017 | 0.70179 | 0.69079 | 0.69953 | 0.71393 | 0.72765 | 0.49192 | 0.51282 | 0.35198 | 0.72415 | 0.51049 | 0.35198 | 0.35198 |  | 0.35198 | 0.36549 | 0.35699 | 0.35198 | 0.35566 | 0.35872 | 0.3576 | 0.35198 | 0.35198 | 0.3576 | 0.35198 | 0.35198 | 0.35981 | 0.35198 | 0.35198 | 0.35198 | 0.35198 | 0.35198 | 0.35198 | 0.35198
| Actual power |  | 57.0111 | 57.0721 | 50.3103 | 15.7622 | 22.327 | 78.7612 | 9.3668 | 10.7801 | 0.36771 | 75.222 | 2.3812 | 0.40535 | 0.000379 |  | 0.16892 | 3.3437 | 1.7737 | 0.44707 | 1.6144 | 2.0094 | 1.8533 | 0.017405 | 0.00048794 | 1.8533 | 0.46362 | 0.36827 | 2.1768 | 0.39457 | 0.00027961 | 0.97761 | 0.96179 | 0.34455 | 0.26016 | 0.3622
| Pump power |  | 60 | 60 | 60 | 20 | 25 | 100 | 10 | 15 | 0.5 | 100 | 3 | 0.5 | 0.25 |  | 0.25 | 4 | 2 | 0.5 | 2 | 3 | 2 | 0.25 | 0.25 | 2 | 0.5 | 0.5 | 3 | 0.5 | 0.25 | 1 | 1 | 0.5 | 0.33333 | 0.5
N | bar: 3121.5742 P201 to 3121.5742 P802; 3121.5742 P804 to 3121.5742 P823
| Head | ft | 173.8837 | 173.8729 | 178.993 | 34.2659 | 47.4975 | 192.3854 | 310.4656 | 353.398 | 547.9437 | 183.7405 | 38.916 | 95.4247 | 88.6273 |  | 306.0892 | 457.0465 | 506.2634 | 513.4598 | 423.4528 | 412.081 | 421.1612 | 487.6829 | 438.0743 | 421.1612 | 487.6794 | 369.6217 | 422.1843 | 99.9659 | 100.1453 | 390.153 | 389.7093 | 335.8354 | 498.0824 | 389.131
| Type |  | Centrifugal | Centrifugal | Centrifugal | Centrifugal | Centrifugal | Centrifugal | Centrifugal | Centrifugal | Centrifugal | Centrifugal | Centrifugal | Centrifugal | Centrifugal |  | Gear | Centrifugal | Centrifugal | Centrifugal | Centrifugal | Centrifugal | Centrifugal | Centrifugal | Centrifugal | Centrifugal | Centrifugal | Gear | Centrifugal | Centrifugal | Centrifugal | Centrifugal | Centrifugal | Centrifugal | Centrifugal | Centrifugal
Purchase cost | Pump | USD | 14992.3483 | 15001.4152 | 14063.9629 | 12886.5875 | 13851.8886 | 18805.8485 | 5133.7035 | 5414.9064 | 7006.9667 | 18015.8162 | 4761.6999 | 4679.92 | 4693.8819 |  | 4213.9095 | 6965.5244 | 6987.6421 | 6990.9476 | 6951.1021 | 6946.3887 | 6950.1446 | 6979.1826 | 6957.2956 | 6950.1446 | 6979.181 | 4213.9095 | 6950.5716 | 4671.7206 | 4671.4136 | 4625.0667 | 4624.9512 | 4612.0886 | 6983.9033 | 4624.8008
| Motor | USD | 2850.4539 | 2850.4539 | 2850.4539 | 1017.2332 | 1212.5947 | 5160.3133 | 664.2744 | 833.811 | 332.7567 | 5160.3133 | 463.8891 | 332.7567 | 209.2582 |  | 209.2582 | 488.1802 | 440.6609 | 332.7567 | 440.6609 | 463.8891 | 440.6609 | 209.2582 | 209.2582 | 440.6609 | 332.7567 | 332.7567 | 463.8891 | 332.7567 | 209.2582 | 404.3144 | 404.3144 | 332.7567 | 265.202 | 332.7567
Rotary vacuum filter |  | Units | 3121.5742 P201: U206
Design | Area | ft^2 | 3121.5742 P201: 2308.7676
| # RVF |  | 3121.5742 P201: 3
| Individual area | ft^2 | 3121.5742 P201: 769.5892
| Vacuum system |  | 3121.5742 P201: Dry-vacuum pump, three stage claw
Purchase cost | Vacuum system | USD | 3121.5742 P201: 15588.6315
| Vessels | USD | 3121.5742 P201: 1389485.5557
Saccharification |  | Units | 3121.5742 P201: U401
Design | Flow rate | m3/hr | 3121.5742 P201: 19.0608
| Reactor volume | m3 | 3121.5742 P201: 1755.9063
| Batch time |  | 3121.5742 P201: 82.9091
| Loading time |  | 3121.5742 P201: 6.9091
| Reactor duty | kJ/hr | 3121.5742 P201: -1931344.0379
Purchase cost | Reactors | USD | 3121.5742 P201: 8028181.8397
| Agitators | USD | 3121.5742 P201: 499383.349
| Heat exchangers | USD | 3121.5742 P201: 62974.322
| Recirculation pumps | USD | 3121.5742 P201: 215237.9396
Seed hold tank |  | Units | 3121.5742 P201: T404
Design | Flow rate | kg/hr | 3121.5742 P201: 38697.9579
Purchase cost | Pump | USD | 3121.5742 P201: 8747.0877
| Tank | USD | 3121.5742 P201: 495620.94
| Agitator | USD | 3121.5742 P201: 36214.3759
Seed train |  | Units | 3121.5742 P201: U403
Design | Stage #1 reactor volume | m3 | 3121.5742 P201: 0.0047043
| Stage #2 reactor volume | m3 | 3121.5742 P201: 0.047043
| Stage #3 reactor volume | m3 | 3121.5742 P201: 0.47043
| Stage #4 reactor volume | m3 | 3121.5742 P201: 4.7043
| Stage #5 reactor volume | m3 | 3121.5742 P201: 47.043
| Flow rate | kg/hr | 3121.5742 P201: 41517.0669
Purchase cost | Stage #5 agitators | USD | 3121.5742 P201: 12475.0909
| Stage #5 reactors | USD | 3121.5742 P201: 196398.0011
| Stage #4 agitators | USD | 3121.5742 P201: 7543.0782
| Stage #4 reactors | USD | 3121.5742 P201: 58586.5224
| Stage #3 reactors | USD | 3121.5742 P201: 26230.7839
| Stage #2 reactors | USD | 3121.5742 P201: 19406.7855
| Stage #1 reactors | USD | 3121.5742 P201: 12549.4994
| Pumps | USD | 3121.5742 P201: 55970.8882
Shredder |  | Units | 3121.5742 P201: U103
Design | Flow rate | kg/hr | 3121.5742 P201: 333333.334
Purchase cost | Shredder | USD | 3121.5742 P201: 2099030.516
Storage tank |  | Units | 3121.5742 P201: T1103; 3121.5742 P202: T1104; 3121.5742 P203: T1105; 3121.5742 P401: T1106; 3121.5742 P402: T1107; 3121.5742 P403: T1108; 3121.5742 P404: T1109; 3121.5742 P405: T1110; 3121.5742 P406: T201; 3121.5742 P601: T401; 3121.5742 P602: T406; 3121.5742 P801: T806
Design | Residence time | hr | 3121.5742 P201: 168; 3121.5742 P202: 168; 3121.5742 P203: 672; 3121.5742 P401: 672; 3121.5742 P402: 672; 3121.5742 P403: 672; 3121.5742 P404: 168; 3121.5742 P405: 156; 3121.5742 P406: 4; 3121.5742 P601: 4; 3121.5742 P602: 12; 3121.5742 P801: 4
| Total volume | m^3 | 3121.5742 P201: 0; 3121.5742 P202: 66.1631; 3121.5742 P203: 27.2684; 3121.5742 P401: 0.76446; 3121.5742 P402: 2743.3321; 3121.5742 P403: 527.5735; 3121.5742 P404: 144.0234; 3121.5742 P405: 5847.5598; 3121.5742 P406: 1051.8069; 3121.5742 P601: 914.9196; 3121.5742 P602: 439.4116; 3121.5742 P801: 17.5585
| Number of tanks |  | 3121.5742 P201: 0; 3121.5742 P202: 1; 3121.5742 P203: 1; 3121.5742 P401: 1; 3121.5742 P402: 1; 3121.5742 P403: 1; 3121.5742 P404: 1; 3121.5742 P405: 2; 3121.5742 P406: 1; 3121.5742 P601: 1; 3121.5742 P602: 1; 3121.5742 P801: 1
Purchase cost | Tanks | USD | 3121.5742 P201: 0; 3121.5742 P202: 87297.8748; 3121.5742 P203: 80160.7492; 3121.5742 P401: 75297.3001; 3121.5742 P402: 587868.847; 3121.5742 P403: 171966.1125; 3121.5742 P404: 106875.7344; 3121.5742 P405: 983597.5134; 3121.5742 P406: 268162.2858; 3121.5742 P601: 243043.6394; 3121.5742 P602: 188143.5577; 3121.5742 P801: 78378.9867
Transesterification |  | Units | 3121.5742 P201: U801; 3121.5742 P202: U802
Design | Volume | m^3 | 3121.5742 P201: 6.5959; 3121.5742 P202: 5.6324
| Residence time | hr | bar: 3121.5742 P201 to 3121.5742 P202
| Conversion efficiency |  | 3121.5742 P201: 0.9; 3121.5742 P202: 0.9
| Working volume fraction |  | 3121.5742 P201: 0.8; 3121.5742 P202: 0.8
Purchase cost | Reactor | USD | 3121.5742 P201: 48949.4025; 3121.5742 P202: 44877.6655
Vacuum dryer |  | Units | 3121.5742 P201: F804
Design | Vessel type |  | 3121.5742 P201: Horizontal
| Length | ft | 3121.5742 P201: 6.1892
| Diameter | ft | 3121.5742 P201: 4
| Weight | lb | 3121.5742 P201: 1336.26
| Wall thickness | in | 3121.5742 P201: 0.3125
| Vacuum system |  | 3121.5742 P201: Liquid-ring pump, one stage water seal
| Vessel material |  | 3121.5742 P201: Carbon steel
Purchase cost | Heat_exchanger - Double pipe | USD | 3121.5742 P201: 767.954
| Horizontal pressure vessel | USD | 3121.5742 P201: 14.7894
| Platform and ladders | USD | 3121.5742 P201: 3229.436
| Vacuum system | USD | 3121.5742 P201: 13288.8309
Vent scrubber |  | Units | 3121.5742 P201: U404
Design | Flow rate | kg/hr | 3121.5742 P201: 25946.2088
Purchase cost | Vent scrubber | USD | 3121.5742 P201: 271769.8642
Vibrating screen |  | Units | 3121.5742 P201: U204; 3121.5742 P202: U207
Design | Area | ft^2 | 3121.5742 P201: 232.0245; 3121.5742 P202: 786.235
| Number of screens |  | 3121.5742 P201: 2; 3121.5742 P202: 4
Purchase cost | Vibrating screen | USD | 3121.5742 P201: 163686.6076; 3121.5742 P202: 528959.8134
Waste vapor condenser |  | Units | 3121.5742 P201: H301
Design | Duty | Gcal/hr | 3121.5742 P201: 3.5048
Purchase cost | Heat Exchanger | USD | 3121.5742 P201: 58599.749
Wastewater system cost |  | Units | 3121.5742 P201: U501
Design | Flow rate | kg/hr | 3121.5742 P201: 58314.444
Purchase cost | Wastewater system | USD | 3121.5742 P201: 17642271.475

## Reactions
R502-Aerobic digestion | Stoichiometry (by mol) | Reactant | Conversion [%]
0 | Ethanol + 2.31 O2 -> 2.31 Water + 1.54 CO2 + 0.454 WWTsludge | Ethanol | 96
1 | Glucose + 4.62 O2 -> 4.62 Water + 4.62 CO2 + 1.78 WWTsludge | Glucose | 96
2 | Sucrose + 9.25 O2 -> 8.48 Water + 9.25 CO2 + 3.38 WWTsludge | Sucrose | 96
3 | Octane + 9.64 O2 -> 6.94 Water + 6.17 CO2 + 1.13 WWTsludge | Octane | 96
4 | 3.85 O2 + Hemicellulose -> 3.08 Water + 3.85 CO2 + 1.3 WWTsludge | Hemicellulose | 96
5 | 0.865 O2 + Yeast -> 0.621 Water + 0.771 CO2 + 0.0617 N2 + 0.245 WWTsludge | Yeast | 96
6 | 20.8 O2 + Biodiesel -> 13.9 Water + 14.6 CO2 + 2.92 WWTsludge | Biodiesel | 96
7 | 1.16 O2 + Methanol -> 1.54 Water + 0.771 CO2 + 0.316 WWTsludge | Methanol | 96
8 | 2.7 O2 + Glycerol -> 3.08 Water + 2.31 CO2 + 0.908 WWTsludge | Glycerol | 96
9 | 0.964 O2 + NaOCH3 -> 1.16 Water + 0.771 CO2 + 17.7 Ash + 0.533 WWTsludge | NaOCH3 | 96
10 | 48.2 O2 + Phosphatidylinositol -> 32 Water + 0.193 P4O10 + 36.2 CO2 + 8.75 WWTsludge | Phosphatidylinositol | 96
11 | 17.7 O2 + OleicAcid -> 12.3 Water + 12.3 CO2 + 2.53 WWTsludge | OleicAcid | 96
12 | 22.4 O2 + MonoOlein -> 15.4 Water + 16.2 CO2 + 3.52 WWTsludge | MonoOlein | 96
13 | 42 O2 + DiOlein -> 27.8 Water + 30.1 CO2 + 6.12 WWTsludge | DiOlein | 96
14 | 61.7 O2 + TriOlein -> 40.1 Water + 43.9 CO2 + 8.73 WWTsludge | TriOlein | 96
15 | 3.08 O2 + Acetone -> 2.31 Water + 2.31 CO2 + 0.573 WWTsludge | Acetone | 96
16 | 1.54 O2 + AceticAcid -> 1.54 Water + 1.54 CO2 + 0.592 WWTsludge | AceticAcid | 96
17 | 3.85 O2 + Furfural -> 1.54 Water + 3.85 CO2 + 0.948 WWTsludge | Furfural | 96
18 | 2.31 O2 + LacticAcid -> 2.31 Water + 2.31 CO2 + 0.888 WWTsludge | LacticAcid | 96
19 | 2.7 O2 + SuccinicAcid -> 2.31 Water + 3.08 CO2 + 1.16 WWTsludge | SuccinicAcid | 96
20 | 2.12 O2 + AmmoniumAcetate -> 2.7 Water + 1.54 CO2 + 0.385 N2 + 0.76 WWTsludge | AmmoniumAcetate | 96
21 | 19.7 O2 + Oil -> 13.1 Water + 13.9 CO2 + 2.79 WWTsludge | Oil | 96
22 | 4.62 O2 + HMF -> 2.31 Water + 4.62 CO2 + 1.24 WWTsludge | HMF | 96
23 | 3.85 O2 + Xylose -> 3.85 Water + 3.85 CO2 + 1.48 WWTsludge | Xylose | 96
24 | 4.62 O2 + Mannose -> 4.62 Water + 4.62 CO2 + 1.78 WWTsludge | Mannose | 96
25 | 4.62 O2 + Galactose -> 4.62 Water + 4.62 CO2 + 1.78 WWTsludge | Galactose | 96
26 | 3.85 O2 + Arabinose -> 3.85 Water + 3.85 CO2 + 1.48 WWTsludge | Arabinose | 96
27 | 4.62 O2 + Extract -> 4.62 Water + 4.62 CO2 + 1.78 WWTsludge | Extract | 96
28 | 6.55 O2 + SolubleLignin -> 3.08 Water + 6.17 CO2 + 1.5 WWTsludge | SolubleLignin | 96
29 | 4.62 O2 + GlucoseOligomer -> 3.85 Water + 4.62 CO2 + 13.9 Ash + 1.78 WWTsludge | GlucoseOligomer | 96
30 | 4.62 O2 + GalactoseOligomer -> 3.85 Water + 4.62 CO2 + 13.9 Ash + 1.78 WWTsludge | GalactoseOligomer | 96
31 | 4.62 O2 + MannoseOligomer -> 3.85 Water + 4.62 CO2 + 13.9 Ash + 1.78 WWTsludge | MannoseOligomer | 96
32 | 3.85 O2 + XyloseOligomer -> 3.08 Water + 3.85 CO2 + 13.9 Ash + 1.48 WWTsludge | XyloseOligomer | 96
33 | 3.85 O2 + ArabinoseOligomer -> 3.08 Water + 3.85 CO2 + 13.9 Ash + 1.48 WWTsludge | ArabinoseOligomer | 96
34 | 0.925 O2 + Z_mobilis -> 0.694 Water + 0.771 CO2 + 0.0771 N2 + 0.243 WWTsludge | Z_mobilis | 96
35 | 0.92 O2 + T_reesei -> 0.634 Water + 0.771 CO2 + 0.079 N2 + 0.00385 SO2 + 0.235 WWTsludge | T_reesei | 96
36 | 0.959 O2 + Protein -> 0.605 Water + 0.771 CO2 + 0.112 N2 + 0.0054 SO2 + 0.225 WWTsludge | Protein | 96
37 | 0.923 O2 + Enzyme -> 0.613 Water + 0.771 CO2 + 0.0925 N2 + 0.00771 SO2 + 0.237 WWTsludge | Enzyme | 96
38 | 4.24 O2 + Xylitol -> 4.62 Water + 3.85 CO2 + 1.5 WWTsludge | Xylitol | 96
39 | 9.25 O2 + Cellobiose -> 8.48 Water + 9.25 CO2 + 3.38 WWTsludge | Cellobiose | 96
40 | 0.923 O2 + DenaturedEnzyme -> 0.613 Water + 0.771 CO2 + 0.0925 N2 + 0.00771 SO2 + 0.237 WWTsludge | DenaturedEnzyme | 96
41 | 0.923 O2 + Cellulase -> 0.613 Water + 0.771 CO2 + 0.0925 N2 + 0.00771 SO2 + 0.237 WWTsludge | Cellulase | 96
R501-Anaerobic digestion | Stoichiometry (by mol) | Reactant | Conversion [%]
0 | Ethanol -> 0.717 CO2 + 0.746 CH4 + 0.109 WWTsludge | Ethanol | 91
1 | Glucose -> 2.8 CO2 + 2.92 CH4 + 0.426 WWTsludge | Glucose | 91
2 | Sucrose -> 5.33 CO2 + 5.55 CH4 + 0.809 WWTsludge | Sucrose | 91
3 | Octane -> 1.78 CO2 + 1.85 CH4 + 0.27 WWTsludge | Octane | 91
4 | Hemicellulose -> 2.06 CO2 + 2.14 CH4 + 0.312 WWTsludge | Hemicellulose | 91
5 | Yeast -> 0.387 CO2 + 0.402 CH4 + 0.0587 WWTsludge | Yeast | 91
6 | Biodiesel -> 4.62 CO2 + 4.8 CH4 + 0.701 WWTsludge | Biodiesel | 91
7 | Methanol -> 0.499 CO2 + 0.519 CH4 + 0.0758 WWTsludge | Methanol | 91
8 | Glycerol -> 1.43 CO2 + 1.49 CH4 + 0.218 WWTsludge | Glycerol | 91
9 | NaOCH3 -> 0.841 CO2 + 0.875 CH4 + 0.128 WWTsludge | NaOCH3 | 91
10 | Phosphatidylinositol -> 13.8 CO2 + 14.4 CH4 + 2.1 WWTsludge | Phosphatidylinositol | 91
11 | OleicAcid -> 3.99 CO2 + 4.15 CH4 + 0.606 WWTsludge | OleicAcid | 91
12 | MonoOlein -> 5.55 CO2 + 5.78 CH4 + 0.843 WWTsludge | MonoOlein | 91
13 | DiOlein -> 9.67 CO2 + 10.1 CH4 + 1.47 WWTsludge | DiOlein | 91
14 | TriOlein -> 13.8 CO2 + 14.3 CH4 + 2.09 WWTsludge | TriOlein | 91
15 | Acetone -> 0.904 CO2 + 0.941 CH4 + 0.137 WWTsludge | Acetone | 91
16 | AceticAcid -> 0.935 CO2 + 0.973 CH4 + 0.142 WWTsludge | AceticAcid | 91
17 | Furfural -> 1.5 CO2 + 1.56 CH4 + 0.227 WWTsludge | Furfural | 91
18 | LacticAcid -> 1.4 CO2 + 1.46 CH4 + 0.213 WWTsludge | LacticAcid | 91
19 | SuccinicAcid -> 1.84 CO2 + 1.91 CH4 + 0.279 WWTsludge | SuccinicAcid | 91
20 | AmmoniumAcetate -> 1.2 CO2 + 1.25 CH4 + 0.182 WWTsludge | AmmoniumAcetate | 91
21 | Oil -> 4.4 CO2 + 4.58 CH4 + 0.668 WWTsludge | Oil | 91
22 | HMF -> 1.96 CO2 + 2.04 CH4 + 0.298 WWTsludge | HMF | 91
23 | Xylose -> 2.34 CO2 + 2.43 CH4 + 0.355 WWTsludge | Xylose | 91
24 | Mannose -> 2.8 CO2 + 2.92 CH4 + 0.426 WWTsludge | Mannose | 91
25 | Galactose -> 2.8 CO2 + 2.92 CH4 + 0.426 WWTsludge | Galactose | 91
26 | Arabinose -> 2.34 CO2 + 2.43 CH4 + 0.355 WWTsludge | Arabinose | 91
27 | Extract -> 2.8 CO2 + 2.92 CH4 + 0.426 WWTsludge | Extract | 91
28 | SolubleLignin -> 2.37 CO2 + 2.47 CH4 + 0.36 WWTsludge | SolubleLignin | 91
29 | GlucoseOligomer -> 2.8 CO2 + 2.92 CH4 + 0.426 WWTsludge | GlucoseOligomer | 91
30 | GalactoseOligomer -> 2.8 CO2 + 2.92 CH4 + 0.426 WWTsludge | GalactoseOligomer | 91
31 | MannoseOligomer -> 2.8 CO2 + 2.92 CH4 + 0.426 WWTsludge | MannoseOligomer | 91
32 | XyloseOligomer -> 2.34 CO2 + 2.43 CH4 + 0.355 WWTsludge | XyloseOligomer | 91
33 | ArabinoseOligomer -> 2.34 CO2 + 2.43 CH4 + 0.355 WWTsludge | ArabinoseOligomer | 91
34 | Z_mobilis -> 0.383 CO2 + 0.399 CH4 + 0.0582 WWTsludge | Z_mobilis | 91
35 | T_reesei -> 0.371 CO2 + 0.386 CH4 + 0.0563 WWTsludge | T_reesei | 91
36 | Protein -> 0.356 CO2 + 0.37 CH4 + 0.054 WWTsludge | Protein | 91
37 | Enzyme -> 0.374 CO2 + 0.389 CH4 + 0.0568 WWTsludge | Enzyme | 91
38 | Xylitol -> 2.37 CO2 + 2.47 CH4 + 0.36 WWTsludge | Xylitol | 91
39 | Cellobiose -> 5.33 CO2 + 5.55 CH4 + 0.809 WWTsludge | Cellobiose | 91
40 | DenaturedEnzyme -> 0.374 CO2 + 0.389 CH4 + 0.0568 WWTsludge | DenaturedEnzyme | 91
41 | Cellulase -> 0.374 CO2 + 0.389 CH4 + 0.0568 WWTsludge | Cellulase | 91
BT701-Boiler turbogenerator | Stoichiometry (by mol) | Reactant | Conversion [%]
0 | 0.5 O2 + Lime + SO2 -> Water + CaSO4 | SO2 | 92
BT701-Boiler turbogenerator | Stoichiometry (by mol) | Reactant | Conversion [%]
0 | Ethanol + 3 O2 -> 3 Water + 2 CO2 | Ethanol | 100
1 | Glucose + 6 O2 -> 6 Water + 6 CO2 | Glucose | 100
2 | Sucrose + 12 O2 -> 11 Water + 12 CO2 | Sucrose | 100
3 | H3PO4 -> 1.5 Water + 0.25 P4O10 | H3PO4 | 100
4 | Octane + 12.5 O2 -> 9 Water + 8 CO2 | Octane | 100
5 | 2 O2 + CH4 -> 2 Water + CO2 | CH4 | 100
6 | 6 O2 + Cellulose -> 5 Water + 6 CO2 | Cellulose | 100
7 | 5 O2 + Hemicellulose -> 4 Water + 5 CO2 | Hemicellulose | 100
8 | 8.5 O2 + Lignin -> 4 Water + 8 CO2 | Lignin | 100
9 | 1.12 O2 + Yeast -> 0.805 Water + CO2 + 0.08 N2 | Yeast | 100
10 | CaO -> 0.5 O2 + 40.1 Ash | CaO | 100
11 | 27 O2 + Biodiesel -> 18 Water + 19 CO2 | Biodiesel | 100
12 | 1.5 O2 + Methanol -> 2 Water + CO2 | Methanol | 100
13 | 3.5 O2 + Glycerol -> 4 Water + 3 CO2 | Glycerol | 100
14 | NaOH -> 0.5 Water + 0.25 O2 + 23 Ash | NaOH | 100
15 | 1.25 O2 + NaOCH3 -> 1.5 Water + CO2 + 23 Ash | NaOCH3 | 100
16 | 62.5 O2 + Phosphatidylinositol -> 41.5 Water + 0.25 P4O10 + 47 CO2 | Phosphatidylinositol | 100
17 | 23 O2 + OleicAcid -> 16 Water + 16 CO2 | OleicAcid | 100
18 | 29 O2 + MonoOlein -> 20 Water + 21 CO2 | MonoOlein | 100
19 | 54.5 O2 + DiOlein -> 36 Water + 39 CO2 | DiOlein | 100
20 | 80 O2 + TriOlein -> 52 Water + 57 CO2 | TriOlein | 100
21 | 4 O2 + Acetone -> 3 Water + 3 CO2 | Acetone | 100
22 | 2 O2 + AceticAcid -> 2 Water + 2 CO2 | AceticAcid | 100
23 | 5 O2 + Furfural -> 2 Water + 5 CO2 | Furfural | 100
24 | H2SO4 -> Water + 0.5 O2 + SO2 | H2SO4 | 100
25 | 0.75 O2 + NH3 -> 1.5 Water + 0.5 N2 | NH3 | 100
26 | 3 O2 + LacticAcid -> 3 Water + 3 CO2 | LacticAcid | 100
27 | 3.5 O2 + SuccinicAcid -> 3 Water + 4 CO2 | SuccinicAcid | 100
28 | Lime -> Water + 0.5 O2 + 40.1 Ash | Lime | 100
29 | HNO3 -> 0.5 Water + 1.25 O2 + 0.5 N2 | HNO3 | 100
30 | 0.75 O2 + NH4OH -> 2.5 Water + 0.5 N2 | NH4OH | 100
31 | 1.5 O2 + DAP -> 4.5 Water + 0.25 P4O10 + N2 | DAP | 100
32 | 2.75 O2 + AmmoniumAcetate -> 3.5 Water + 2 CO2 + 0.5 N2 | AmmoniumAcetate | 100
33 | O2 + AmmoniumSulfate -> 4 Water + N2 + SO2 | AmmoniumSulfate | 100
34 | NaNO3 -> 1.5 O2 + 0.5 N2 + 23 Ash | NaNO3 | 100
35 | 25.5 O2 + Oil -> 17 Water + 18 CO2 | Oil | 100
36 | 6 O2 + HMF -> 3 Water + 6 CO2 | HMF | 100
37 | 1.5 O2 + H2S -> Water + SO2 | H2S | 100
38 | NO2 -> O2 + 0.5 N2 | NO2 | 100
39 | NO -> 0.5 O2 + 0.5 N2 | NO | 100
40 | 0.5 O2 + CO -> CO2 | CO | 100
41 | 5 O2 + Xylose -> 5 Water + 5 CO2 | Xylose | 100
42 | CaSO4 -> O2 + 40.1 Ash + SO2 | CaSO4 | 100
43 | 6 O2 + Mannose -> 6 Water + 6 CO2 | Mannose | 100
44 | 6 O2 + Galactose -> 6 Water + 6 CO2 | Galactose | 100
45 | 5 O2 + Arabinose -> 5 Water + 5 CO2 | Arabinose | 100
46 | 6 O2 + CellulaseNutrients -> 6 Water + 6 CO2 | CellulaseNutrients | 100
47 | 6 O2 + Extract -> 6 Water + 6 CO2 | Extract | 100
48 | 2 O2 + Acetate -> 2 Water + 2 CO2 | Acetate | 100
49 | 5 O2 + Tar -> 5 Water + 5 CO2 | Tar | 100
50 | 8.5 O2 + SolubleLignin -> 4 Water + 8 CO2 | SolubleLignin | 100
51 | 6 O2 + GlucoseOligomer -> 5 Water + 6 CO2 + 18 Ash | GlucoseOligomer | 100
52 | 6 O2 + GalactoseOligomer -> 5 Water + 6 CO2 + 18 Ash | GalactoseOligomer | 100
53 | 6 O2 + MannoseOligomer -> 5 Water + 6 CO2 + 18 Ash | MannoseOligomer | 100
54 | 5 O2 + XyloseOligomer -> 4 Water + 5 CO2 + 18 Ash | XyloseOligomer | 100
55 | 5 O2 + ArabinoseOligomer -> 4 Water + 5 CO2 + 18 Ash | ArabinoseOligomer | 100
56 | 1.2 O2 + Z_mobilis -> 0.9 Water + CO2 + 0.1 N2 | Z_mobilis | 100
57 | 1.19 O2 + T_reesei -> 0.823 Water + CO2 + 0.102 N2 + 0.005 SO2 | T_reesei | 100
58 | 1.22 O2 + Biomass -> 0.82 Water + CO2 + 0.115 N2 + 0.0035 SO2 | Biomass | 100
59 | 1.24 O2 + Protein -> 0.785 Water + CO2 + 0.145 N2 + 0.007 SO2 | Protein | 100
60 | 1.2 O2 + Enzyme -> 0.795 Water + CO2 + 0.12 N2 + 0.01 SO2 | Enzyme | 100
61 | 6 O2 + Glucan -> 5 Water + 6 CO2 | Glucan | 100
62 | 5 O2 + Xylan -> 4 Water + 5 CO2 | Xylan | 100
63 | 5.5 O2 + Xylitol -> 6 Water + 5 CO2 | Xylitol | 100
64 | 12 O2 + Cellobiose -> 11 Water + 12 CO2 | Cellobiose | 100
65 | 1.2 O2 + DenaturedEnzyme -> 0.795 Water + CO2 + 0.12 N2 + 0.01 SO2 | DenaturedEnzyme | 100
66 | 5 O2 + Arabinan -> 4 Water + 5 CO2 | Arabinan | 100
67 | 6 O2 + Mannan -> 5 Water + 6 CO2 | Mannan | 100
68 | 6 O2 + Galactan -> 5 Water + 6 CO2 | Galactan | 100
69 | 1.22 O2 + WWTsludge -> 0.82 Water + CO2 + 0.115 N2 + 0.0035 SO2 | WWTsludge | 100
70 | 1.2 O2 + Cellulase -> 0.795 Water + CO2 + 0.12 N2 + 0.01 SO2 | Cellulase | 100
R401-Co fermentation | Stoichiometry (by mol) | Reactant | Conversion [%]
0 | CSL -> 1.03 Water + 0.103 LacticAcid + 0.408 Protein | CSL | 100
R401-Co fermentation | Stoichiometry (by mol) | Reactant | Conversion [%]
0 | Glucose -> 2 Ethanol + 2 CO2 | Glucose | 81.8819
1 | Xylose -> 1.67 Ethanol + 1.67 CO2 | Xylose | 66.0833
R401-Co fermentation | Stoichiometry (by mol) | Reactant | Conversion [%]
0 | Arabinose -> 1.67 LacticAcid | Arabinose | 3
1 | Galactose -> 2 LacticAcid | Galactose | 3
2 | Mannose -> 2 LacticAcid | Mannose | 3
R401-Co fermentation | Stoichiometry (by mol) | Reactant | Conversion [%]
0 | 3 Water + TriOlein -> Glycerol + 3 OleicAcid | TriOlein | 23
1 | Water + TriOlein -> OleicAcid + DiOlein | TriOlein | 2
U203-Conveying belt | Stoichiometry (by mol) | Reactant | Conversion [%]
0 | Hemicellulose -> 0.219 Acetate + 0.825 Xylan + 0.0563 Arabinan + 0.0162 Galactan | Hemicellulose | 100
U203-Conveying belt | Stoichiometry (by mol) | Reactant | Conversion [%]
0 | Cellulose -> Glucan | Cellulose | 100
R801-Glycerolysis reactor | Stoichiometry (by mol) | Reactant | Conversion [%]
0 | Glycerol + OleicAcid -> Water + MonoOlein | OleicAcid | 100
1 | Glycerol + DiOlein -> 2 MonoOlein | DiOlein | 100
2 | 2 Glycerol + TriOlein -> 3 MonoOlein | TriOlein | 100
R801-Glycerolysis reactor | Stoichiometry (by mol) | Reactant | Conversion [%]
0 | MonoOlein -> 0.5 Glycerol + 0.5 DiOlein | MonoOlein | 49
1 | MonoOlein -> 0.667 Glycerol + 0.333 TriOlein | MonoOlein | 13
R301-Pretreatment reactor system | Stoichiometry (by mol) | Reactant | Conversion [%]
0 | Water + Glucan -> Glucose | Glucan | 9.9
1 | Water + Glucan -> GlucoseOligomer | Glucan | 0.3
2 | Glucan -> 2 Water + HMF | Glucan | 0.3
3 | Water + Galactan -> GalactoseOligomer | Galactan | 2.4
4 | Galactan -> 2 Water + HMF | Galactan | 0.3
5 | Water + Mannan -> MannoseOligomer | Mannan | 0.3
6 | Mannan -> 2 Water + HMF | Mannan | 0.3
7 | Sucrose -> 2 Water + Glucose + HMF | Sucrose | 100
8 | Water + Xylan -> Xylose | Xylan | 65
9 | Water + Xylan -> XyloseOligomer | Xylan | 2.4
10 | Water + Arabinan -> Arabinose | Arabinan | 90
11 | Water + Arabinan -> ArabinoseOligomer | Arabinan | 2.4
12 | Arabinan -> 2 Water + Furfural | Arabinan | 0.5
13 | Acetate -> AceticAcid | Acetate | 100
14 | Lignin -> SolubleLignin | Lignin | 5
P401-Pump | Stoichiometry (by mol) | Reactant | Conversion [%]
0 | Water + Sucrose -> 2 Glucose | Sucrose | 100
U401-Saccharification | Stoichiometry (by mol) | Reactant | Conversion [%]
0 | 0.5 Water + Glucan -> 0.5 Cellobiose | Glucan | 1.2
1 | Water + Glucan -> Glucose | Glucan | 75.5533
2 | Water + Cellobiose -> 2 Glucose | Cellobiose | 100
U403-Seed train | Stoichiometry (by mol) | Reactant | Conversion [%]
0 | Glucose -> 2 Ethanol + 2 CO2 | Glucose | 90
1 | 2 Water + Glucose -> O2 + 2 Glycerol | Glucose | 0.4
2 | Glucose + 2 CO2 -> O2 + 2 SuccinicAcid | Glucose | 0.6
3 | Xylose -> 1.67 Ethanol + 1.67 CO2 | Xylose | 80
4 | 1.67 Water + Xylose -> 0.833 O2 + 1.67 Glycerol | Xylose | 0.3
5 | Water + Xylose -> 0.5 O2 + Xylitol | Xylose | 4.6
6 | 1.67 CO2 + Xylose -> 0.833 O2 + 1.67 SuccinicAcid | Xylose | 0.9
U801-Transesterification | Stoichiometry (by mol) | Reactant | Conversion [%]
0 | Methanol + MonoOlein -> Biodiesel + Glycerol | MonoOlein | 90
1 | 2 Methanol + DiOlein -> 2 Biodiesel + Glycerol | DiOlein | 90
2 | 3 Methanol + TriOlein -> 3 Biodiesel + Glycerol | TriOlein | 90
3 | NaOCH3 -> Methanol + NaOH | NaOCH3 | 100
U802-Transesterification | Stoichiometry (by mol) | Reactant | Conversion [%]
0 | Methanol + MonoOlein -> Biodiesel + Glycerol | MonoOlein | 90
1 | 2 Methanol + DiOlein -> 2 Biodiesel + Glycerol | DiOlein | 90
2 | 3 Methanol + TriOlein -> 3 Biodiesel + Glycerol | TriOlein | 90
3 | NaOCH3 -> Methanol + NaOH | NaOCH3 | 100