## Adjusted minimum selling price
| Spearman's rho | p-value
TAL decarboxylation conversion [% theoretical] | 0.45598 | 5.7456e-306
Internal rate of return [%] | 0.37436 | 5.9717e-199
Plant annual operating days [d] | -0.35414 | 8.5027e-177
Desired annual production [pure metric ton/y] | -0.28892 | 1.0541e-115
Fermentation TAL yield [% theoretical] | -0.28479 | 2.4589e-112
Fermentation TAL titer [g/L] | -0.275 | 1.4113e-104
Feedstock unit price [$/wet-kg] | 0.20329 | 5.4326e-57
Fermentation y. lipolytica yield [% theoretical] | -0.1945 | 3.1133e-52
Fermentation aeration rate safety factor [%] | 0.15362 | 5.2259e-33
Turbogenerator efficiency [%] | -0.14056 | 7.4169e-28
Fermentation TAL productivity [g/L/h] | -0.13211 | 9.0362e-25
DAP unit price [$/kg] | 0.12532 | 1.9574e-22
Boiler efficiency [%] | -0.12414 | 4.85e-22
Centrifuge solids recovery [%] | -0.11924 | 1.9086e-20
Fermentation DAP loading [g/L] | 0.092515 | 6.9678e-13
Crystallization time [h] | 0.066536 | 2.4896e-07
Fermentation CSL loading [g/L] | 0.064039 | 6.8883e-07
Electricity unit price [$/kWh] | -0.055168 | 1.906e-05
Federal corporate tax rate [%] | 0.050446 | 9.2599e-05
CSL unit price [$/kg] | 0.040536 | 0.0016863
Acetate unit price [$/kg] | 0.036488 | 0.0047027
Fermentation citrate yield [% theoretical] | -0.032568 | 0.01164
TAL solubility multiplier [%] | 0.032493 | 0.011836

## Total capital investment
| Spearman's rho | p-value
Plant annual operating days [d] | -0.58505 | 0
TAL decarboxylation conversion [% theoretical] | 0.52653 | 0
Desired annual production [pure metric ton/y] | 0.33852 | 9.1488e-161
Fermentation TAL yield [% theoretical] | -0.31526 | 1.4704e-138
Fermentation TAL productivity [g/L/h] | -0.1733 | 1.1359e-41
Centrifuge solids recovery [%] | -0.14583 | 7.0482e-30
Crystallization time [h] | 0.11129 | 5.3508e-18
Boiler efficiency [%] | 0.093085 | 5.0301e-13
Fermentation aeration rate safety factor [%] | 0.072218 | 2.1423e-08
Fermentation TAL titer [g/L] | -0.071538 | 2.9012e-08
Turbogenerator efficiency [%] | 0.052377 | 4.9277e-05
TAL solubility multiplier [%] | 0.047426 | 0.00023795
Fermentation y. lipolytica yield [% theoretical] | -0.045674 | 0.00040167

## Total installed equipment cost
| Spearman's rho | p-value
Plant annual operating days [d] | -0.58168 | 0
TAL decarboxylation conversion [% theoretical] | 0.52935 | 0
Desired annual production [pure metric ton/y] | 0.33646 | 1.014e-158
Fermentation TAL yield [% theoretical] | -0.3283 | 9.1424e-151
Fermentation TAL productivity [g/L/h] | -0.1597 | 1.4349e-35
Centrifuge solids recovery [%] | -0.14685 | 2.8084e-30
Crystallization time [h] | 0.10334 | 1.0194e-15
Boiler efficiency [%] | 0.10133 | 3.625e-15
Fermentation aeration rate safety factor [%] | 0.067642 | 1.5677e-07
Fermentation TAL titer [g/L] | -0.065406 | 3.9638e-07
Turbogenerator efficiency [%] | 0.054906 | 2.0875e-05
TAL solubility multiplier [%] | 0.04746 | 0.00023553
Fermentation y. lipolytica yield [% theoretical] | -0.038958 | 0.0025426

## Total
| Spearman's rho | p-value
Centrifuge moisture retention [%] | 0.94735 | 0
Desired annual production [pure metric ton/y] | 0.30468 | 4.3371e-129
Fermentation y. lipolytica yield [% theoretical] | 0.040314 | 0.0017884
TAL decarboxylation conversion [% theoretical] | 0.031064 | 0.016117
Fermentation DAP loading [g/L] | -0.028183 | 0.029036
Turbogenerator efficiency [%] | -0.23533 | 2.7139e-76
Fermentation y. lipolytica yield [% theoretical] | -0.21132 | 1.5412e-61
Centrifuge solids recovery [%] | 0.14311 | 7.9952e-29
Fermentation aeration rate safety factor [%] | 0.14244 | 1.4438e-28
Fermentation citrate yield [% theoretical] | -0.066979 | 2.0703e-07
TAL solubility multiplier [%] | -0.058138 | 6.6001e-06
Fermentation TAL titer [g/L] | -0.055427 | 1.7409e-05
Centrifuge moisture retention [%] | -0.025364 | 0.049464
Fermentation citrate yield [% theoretical] | -0.079102 | 8.4868e-10
CSL unit price [$/kg] | 0.064279 | 6.257e-07
Acetate unit price [$/kg] | 0.045991 | 0.00036586
Centrifuge solids recovery [%] | -0.042141 | 0.0010945
Fermentation TAL productivity [g/L/h] | -0.038543 | 0.0028266

## Total before offset
| Spearman's rho | p-value
Plant annual operating days [d] | -0.64014 | 0
TAL decarboxylation conversion [% theoretical] | 0.50362 | 0
Desired annual production [pure metric ton/y] | 0.36391 | 2.6465e-187
Fermentation TAL titer [g/L] | -0.22888 | 3.698e-72
Fermentation TAL yield [% theoretical] | -0.22679 | 7.6264e-71
Centrifuge solids recovery [%] | -0.13451 | 1.2585e-25
TAL solubility multiplier [%] | -0.050704 | 8.5212e-05
Fermentation DAP loading [g/L] | 0.13484 | 9.57e-26
Fermentation CSL loading [g/L] | 0.10857 | 3.3588e-17
Plant annual operating days [d] | -0.05542 | 1.7454e-05
CSL unit price [$/kg] | 0.045374 | 0.00043858
Fermentation TAL productivity [g/L/h] | -0.03493 | 0.006811
TAL solubility multiplier [%] | 0.03127 | 0.015426

## Sugarcane
| Spearman's rho | p-value
Fermentation TAL yield [% theoretical] | -0.54106 | 0
Fermentation TAL titer [g/L] | 0.53311 | 0
DAP unit price [$/kg] | -0.35615 | 6.2742e-179
Fermentation DAP loading [g/L] | -0.30832 | 2.6685e-132
Feedstock unit price [$/wet-kg] | 0.30216 | 6.7974e-127
Fermentation CSL loading [g/L] | -0.20343 | 4.5074e-57
CSL unit price [$/kg] | -0.096735 | 5.9518e-14
Acetate unit price [$/kg] | -0.068728 | 9.8826e-08

## Lime
| Spearman's rho | p-value
Feedstock unit price [$/wet-kg] | -0.54357 | 0
Fermentation TAL yield [% theoretical] | -0.4756 | 0
Fermentation TAL titer [g/L] | 0.46122 | 0
DAP unit price [$/kg] | -0.32198 | 8.9453e-145
Fermentation DAP loading [g/L] | -0.28773 | 1.0035e-114
Fermentation CSL loading [g/L] | -0.17569 | 8.5081e-43
CSL unit price [$/kg] | -0.086398 | 2.0345e-11
Acetate unit price [$/kg] | -0.063582 | 8.2656e-07

## CSL fresh
| Spearman's rho | p-value
Fermentation CSL loading [g/L] | 0.78681 | 0
CSL unit price [$/kg] | 0.34975 | 3.3748e-172
Fermentation TAL titer [g/L] | -0.2984 | 1.1849e-123
Fermentation TAL yield [% theoretical] | 0.29029 | 7.8537e-117
Feedstock unit price [$/wet-kg] | -0.16991 | 4.2469e-40
DAP unit price [$/kg] | -0.14242 | 1.4637e-28
Fermentation DAP loading [g/L] | -0.076489 | 2.9875e-09
Plant annual operating days [d] | 0.028146 | 0.029244

## Acetate fresh
| Spearman's rho | p-value
Fermentation TAL yield [% theoretical] | 0.61126 | 0
Fermentation TAL titer [g/L] | -0.60189 | 0
Feedstock unit price [$/wet-kg] | -0.33057 | 5.8646e-153
DAP unit price [$/kg] | -0.23639 | 5.5856e-77
Acetate unit price [$/kg] | 0.18835 | 4.9327e-49
Fermentation DAP loading [g/L] | -0.15613 | 4.7278e-34
Fermentation CSL loading [g/L] | -0.12253 | 1.6533e-21
CSL unit price [$/kg] | -0.052681 | 4.4528e-05

## DAP fresh
| Spearman's rho | p-value
DAP unit price [$/kg] | 0.74113 | 0
Fermentation DAP loading [g/L] | 0.55775 | 0
Fermentation TAL yield [% theoretical] | 0.20845 | 6.78e-60
Fermentation TAL titer [g/L] | -0.20334 | 5.0907e-57
Feedstock unit price [$/wet-kg] | -0.092855 | 5.7362e-13
Fermentation CSL loading [g/L] | -0.060377 | 2.8679e-06
CSL unit price [$/kg] | -0.030898 | 0.016691

## Acetylacetone fresh
Spearman's rho | p-value

## Base decarboxylation fresh
Spearman's rho | p-value

## Naocl R602
| Spearman's rho | p-value
Fermentation TAL titer [g/L] | -0.58116 | 0
Fermentation TAL yield [% theoretical] | 0.49583 | 0
Feedstock unit price [$/wet-kg] | -0.40012 | 1.4948e-229
DAP unit price [$/kg] | -0.27101 | 1.68e-101
Fermentation DAP loading [g/L] | -0.1841 | 6.8561e-47
Fermentation CSL loading [g/L] | -0.14597 | 6.2205e-30
Fermentation y. lipolytica yield [% theoretical] | -0.082829 | 1.3137e-10
CSL unit price [$/kg] | -0.069242 | 7.9254e-08
Centrifuge moisture retention [%] | -0.043822 | 0.0006854

## Citric R602
| Spearman's rho | p-value
Fermentation TAL titer [g/L] | -0.58116 | 0
Fermentation TAL yield [% theoretical] | 0.49583 | 0
Feedstock unit price [$/wet-kg] | -0.40012 | 1.4948e-229
DAP unit price [$/kg] | -0.27101 | 1.68e-101
Fermentation DAP loading [g/L] | -0.1841 | 6.8561e-47
Fermentation CSL loading [g/L] | -0.14597 | 6.2205e-30
Fermentation y. lipolytica yield [% theoretical] | -0.082829 | 1.3137e-10
CSL unit price [$/kg] | -0.069242 | 7.9254e-08
Centrifuge moisture retention [%] | -0.043822 | 0.0006854

## Bisulfite R602
| Spearman's rho | p-value
Fermentation TAL titer [g/L] | -0.58116 | 0
Fermentation TAL yield [% theoretical] | 0.49583 | 0
Feedstock unit price [$/wet-kg] | -0.40012 | 1.4948e-229
DAP unit price [$/kg] | -0.27101 | 1.68e-101
Fermentation DAP loading [g/L] | -0.1841 | 6.8561e-47
Fermentation CSL loading [g/L] | -0.14597 | 6.2205e-30
Fermentation y. lipolytica yield [% theoretical] | -0.082829 | 1.3137e-10
CSL unit price [$/kg] | -0.069242 | 7.9254e-08
Centrifuge moisture retention [%] | -0.043822 | 0.0006854

## FGD lime
| Spearman's rho | p-value
TAL decarboxylation conversion [% theoretical] | 0.45573 | 1.3892e-305
Fermentation TAL yield [% theoretical] | 0.30473 | 3.9513e-129
Fermentation citrate yield [% theoretical] | -0.28295 | 7.5114e-111
Centrifuge solids recovery [%] | -0.074784 | 6.6454e-09
Fermentation TAL titer [g/L] | -0.059468 | 4.037e-06
Desired annual production [pure metric ton/y] | -0.033463 | 0.0095349

## Boilerchems
| Spearman's rho | p-value
Boiler efficiency [%] | 0.50362 | 0
Feedstock unit price [$/wet-kg] | -0.47145 | 0
Fermentation TAL titer [g/L] | 0.36974 | 9.4886e-194
Fermentation TAL yield [% theoretical] | -0.31143 | 4.4149e-135
DAP unit price [$/kg] | -0.27359 | 1.747e-103
Fermentation DAP loading [g/L] | -0.24314 | 1.8175e-81
Fermentation y. lipolytica yield [% theoretical] | 0.21047 | 4.7658e-61
TAL decarboxylation conversion [% theoretical] | 0.18988 | 8.0414e-50
Fermentation CSL loading [g/L] | -0.1478 | 1.1867e-30
Fermentation citrate yield [% theoretical] | 0.091906 | 9.8495e-13
Centrifuge solids recovery [%] | -0.082405 | 1.6312e-10
CSL unit price [$/kg] | -0.074108 | 9.0801e-09
Acetate unit price [$/kg] | -0.052611 | 4.5587e-05
Centrifuge moisture retention [%] | 0.030332 | 0.018795
TAL solubility multiplier [%] | 0.025777 | 0.045872

## Cooling tower chemicals
Spearman's rho | p-value

## Makeup water
Spearman's rho | p-value

## Total gwp100a
| Spearman's rho | p-value
Fermentation CSL loading [g/L] | 0.50444 | 0
Fermentation TAL titer [g/L] | -0.45755 | 2.5472e-308
Boiler efficiency [%] | -0.3779 | 5.3949e-203
Fermentation y. lipolytica yield [% theoretical] | -0.34435 | 1.1994e-166
Turbogenerator efficiency [%] | -0.33259 | 6.4617e-155
Fermentation aeration rate safety factor [%] | 0.20573 | 2.362e-58
Fermentation TAL yield [% theoretical] | 0.11435 | 6.4223e-19
Plant annual operating days [d] | 0.11375 | 9.7199e-19
Fermentation DAP loading [g/L] | 0.075883 | 3.978e-09
Desired annual production [pure metric ton/y] | -0.074326 | 8.211e-09
Fermentation citrate yield [% theoretical] | -0.044051 | 0.0006422
Acetate unit price [$/kg] | 0.032714 | 0.011272
DAP unit price [$/kg] | -0.025893 | 0.044901

## Total gwp100a excl. net electricity
| Spearman's rho | p-value
TAL decarboxylation conversion [% theoretical] | 0.71189 | 0
Fermentation CSL loading [g/L] | 0.44254 | 3.0131e-286
Fermentation TAL titer [g/L] | -0.33374 | 4.8001e-156
Fermentation TAL yield [% theoretical] | -0.32359 | 2.7693e-146
Centrifuge solids recovery [%] | -0.20901 | 3.271e-60
Fermentation DAP loading [g/L] | 0.075539 | 4.6739e-09
TAL solubility multiplier [%] | 0.047489 | 0.00023343
Fermentation citrate yield [% theoretical] | 0.047009 | 0.00026995
Plant annual operating days [d] | 0.038466 | 0.0028823
Desired annual production [pure metric ton/y] | -0.036 | 0.005289

## Total FEC
| Spearman's rho | p-value
Fermentation TAL yield [% theoretical] | 0.40531 | 4.7153e-236
TAL decarboxylation conversion [% theoretical] | -0.39624 | 9.102e-225
Fermentation TAL titer [g/L] | -0.35175 | 2.7668e-174
Boiler efficiency [%] | -0.35109 | 1.3586e-173
Fermentation y. lipolytica yield [% theoretical] | -0.30564 | 6.2536e-130
Turbogenerator efficiency [%] | -0.30399 | 1.7544e-128
Fermentation CSL loading [g/L] | 0.28636 | 1.3174e-113
Fermentation aeration rate safety factor [%] | 0.19492 | 1.874e-52
Centrifuge solids recovery [%] | 0.11494 | 4.217e-19
Plant annual operating days [d] | 0.090821 | 1.8139e-12
Fermentation citrate yield [% theoretical] | -0.082538 | 1.5238e-10
Fermentation DAP loading [g/L] | 0.078619 | 1.0743e-09
TAL solubility multiplier [%] | -0.054833 | 2.1406e-05
Desired annual production [pure metric ton/y] | -0.050939 | 7.8989e-05

## Total FEC excl. net electricity
| Spearman's rho | p-value
TAL decarboxylation conversion [% theoretical] | 0.5889 | 0
Fermentation CSL loading [g/L] | 0.53963 | 0
Fermentation TAL titer [g/L] | -0.51821 | 0
Centrifuge solids recovery [%] | -0.17143 | 8.4739e-41
Fermentation DAP loading [g/L] | 0.15378 | 4.4883e-33
Fermentation TAL yield [% theoretical] | -0.10401 | 6.6345e-16
Centrifuge moisture retention [%] | 0.041408 | 0.0013359
TAL solubility multiplier [%] | 0.035933 | 0.0053751
Plant annual operating days [d] | 0.035442 | 0.0060397
Desired annual production [pure metric ton/y] | -0.033287 | 0.0099212
Acetate unit price [$/kg] | 0.026767 | 0.038144