## Sheet1
Parameter name | Element | Kind | Units | Baseline | Shape | Lower | Midpoint | Upper | References | Load statement
Blank parameter | TEA | isolated | N/A | 1 | Uniform | 0.9 | 1 | 1.1 |  | feedstock.T = feedstock.T
GlucoAmylase unit price | TEA | isolated | $/kg | 6.16 | Triangular | 4.928 | 6.16 | 7.392 |  | GlucoAmylase.price = x
AlphaAmylase unit price | TEA | isolated | $/kg | 6.16 | Triangular | 4.928 | 6.16 | 7.392 |  | AlphaAmylase.price = x
Plant annual operating days | TEA | isolated | d | 330 | Triangular | 297 | 330 | 363 |  | tea.operating_days = x
Feedstock unit price | TEA | isolated | $/wet-kg | 0.15 | Triangular | 0.12 | 0.15 | 0.18 |  | miaoalgae.price = x
Natural gas unit price | TEA | isolated | $/kg | 0.2527 | Triangular | 0.198 | 0.2527 | 0.304 |  | BT601.natural_gas_price = x
Electricity unit price | TEA | isolated | $/kWh | 0.07 | Triangular | 0.067 | 0.07 | 0.074 |  | PowerUtility.price = x
Yeast unit price | TEA | isolated | $/kg | 2 | Triangular | 1.6 | 2 | 2.4 |  | Yeast.price = x
Octanol unit price | TEA | isolated | $/kg | 1 | Triangular | 0.8 | 1 | 1.2 |  | Octanol.price = x
Lime unit price | TEA | isolated | $/kg | 0.12 | Triangular | 0.096 | 0.12 | 0.144 |  | base_fermentation.price = FGD_lime.price = x
Sulfuric Acid unit price | TEA | isolated | $/kg | 0.11 | Triangular | 0.088 | 0.11 | 0.132 |  | SulfuricAcid.price = x
Ammonium Hydroxide unit price | TEA | isolated | $/kg | 0.204 | Triangular | 0.1632 | 0.204 | 0.2448 |  | AmmoniumHydroxide.price = x
NaOH unit price | TEA | isolated | $/kg | 1.01 | Triangular | 0.808 | 1.01 | 1.212 |  | NaOH.price = x
Feedstock capacity | Feedstock | coupled | kg/h | 8000 | Triangular | 6400 | 8000 | 9600 |  | feedstock.F_mass = x
C6 yield | Conversion | coupled | g/g | 0.27 | Triangular | 0.216 | 0.27 | 0.324
C6 titer | Conversion | coupled | g·L-1 | 2.003 | Triangular | 1.6024 | 2.003 | 2.4036
Product succinic storage time | Storage | coupled | d | 30 | Triangular | 24 | 30 | 36 |  | T603.tau = x
Boiler efficiency | Co-heat and power | coupled | % | 0.9 | Uniform | 0.85 | 0.9 | 0.95 |  | BT601.boiler_efficiency = x