## Itemized costs
| Unit operation | Purchase cost (10^6 USD) | Utility cost (10^6 USD/yr) | Installed cost (10^6 USD)
R401 | Acidulation reactor | 0.65583 | 0.2654 | 0.65583
T620 | AcrylicAcidStorageTank | 1.0026 | 0 | 1.6543
A410 | Adsorption | 0.54494 | 0 | 1.2965
ADP902 | Air distribution package | 0.058354 | 0.049253 | 0.12076
A301 | Amine absorption | 0.97151 | 0.00075585 | 3.8759
T203 | Ammonia addition tank | 0.46344 | 0.0030234 | 0.69515
M205 | Ammonia mixer | 0.0039337 | 0 | 0.0039337
Ammonia_storage | Ammonia storage tank | 0.20953 | 0 | 0.41906
U502 | An MBR | 1.7801 | 0.042439 | 1.8668
A430 | Anion exchange | 0.6275 | 0 | 1.3705
R302 | Batch co fermentation | 59.2712 | 0.75811 | 90.9211
U504 | Belt thickener | 0.0192 | 0.0082713 | 0.05056
P201 | Blowdown discharge pump | 0.023879 | 0.042373 | 0.054922
BT701 | Boiler turbogenerator | 50.2993 | -23.3751 | 90.4226
CIP901 | CIP Package | 0.64743 | 0 | 1.1654
T603 | CSL storage tank | 0.37705 | 0.027792 | 0.91931
A420 | Cation exchange | 0.63013 | 0 | 1.3762
T612 | Caustics storage tank | 0.30952 | 0 | 0.5107
CWP802 | Chilled water package | 1.6744 | 1.6182 | 2.5116
CWP803 | Chilled water package | 0 | 0 | 0
R301 | Continuous presaccharification | 4.9857 | 0.13155 | 9.9855
CT801 | Cooling tower | 4.6394e-98 | 6.9276e-140 | 6.9591e-98
R402 | Dehydration reactor | 21.8957 | 0.19216 | 21.8957
D408 | Divided Distillation Column | 4.9461 | 0.022884 | 15.007
D409 | Divided Distillation Column | 2.2856 | 0.019458 | 6.4085
M301 | Enzyme hydrolysate mixer | 0.12036 | 0.037154 | 0.2046
T607 | Ethanol storage tank | 0 | 0 | 0
FWT903 | Fire water tank | 0.80988 | 0.041492 | 1.4563
S402 | Gypsum filter | 0.41367 | 0.038053 | 0.67398
T620_P | HPPump | 0.0050432 | 0.00063976 | 0.016642
M304_H | Heat exchanger | 0.089081 | 0 | 0.28601
R401_H | Heat exchanger | 0.035968 | 0 | 0.10309
R402_H | Heat exchanger | 0.047991 | 0 | 0.14469
H302 | Heat exchanger | 0.00074202 | 0 | 0.0021397
D409_H | Heat exchanger | 0.023078 | 0 | 0.074097
HXN1001 | Heat exchanger network | 0 | 0 | 0
H301 | Hydrolysate heat exchanger | 0.13895 | 0 | 0.30568
P202 | Hydrolyzate pump | 0.020734 | 0.030849 | 0.047689
U501 | Internal circulation rx | 8.3744 | 0.10929 | 14.779
K302 | Isothermal compressor | 0.027893 | 0.0020575 | 0.05997
K301 | Isothermal compressor | 0.092066 | 0.013694 | 0.19794
T604 | Lime storage tank | 2.2499 | 0.060685 | 3.236
T609 | Magnesium chloride storage tank | 0.079397 | 0 | 0.13101
F301 | Multi-effect evaporator | 0 | 0 | 0
F403 | Multi-effect evaporator | 1.0883 | 0.013196 | 3.2521
T202 | Oligomer conversion tank | 0.33869 | 0.11369 | 0.62209
U503 | Polishing filter | 8.035 | 0.069386 | 8.2863
F201 | Pretreatment flash | 0.70893 | 0.11874 | 1.3568
R201 | Pretreatment reactor system | 20.2952 | 2.0538 | 30.493
PWC904 | Process water center | 0 | 0.076336 | 0
M304_P | Pump | 0.012464 | 0.0065082 | 0.032236
R401_P | Pump | 0.014495 | 0.0087083 | 0.037533
F403_P1 | Pump | 0.0055597 | 0.0017286 | 0.018347
M402_P | Pump | 0.018832 | 0.046108 | 0.052227
D408_P | Pump | 0.005039 | 0.00071946 | 0.016629
D409_bP | Pump | 0.0050384 | 0.00021163 | 0.016627
D408_dP | Pump | 0.0053838 | 0.0014303 | 0.017767
F403_P2 | Pump | 0.01273 | 0.0061939 | 0.032888
P303 | Pump | 0.17241 | 0.0010107 | 0.21789
F301_P | Pump | 0 | 0 | 0
D409_dP | Pump | 0.0050384 | 0.00062672 | 0.016627
D409_P | Pump | 0.0050432 | 0.00063976 | 0.016642
U506 | Reverse osmosis | 9.4146 | 0.79791 | 15.7275
R305 | Saccharification | 9.1074 | 0.16597 | 14.032
T301 | Seed hold tank | 0.12201 | 0.0010961 | 0.21673
R303 | Seed train | 1.3249 | 0.0076061 | 2.0655
C501 | Sludge centrifuge | 0.098675 | 0.047085 | 0.2136
T608 | Sodium hydroxide storage tank | 0 | 0 | 0
S401 | Solids centrifuge | 0.36417 | 0.33673 | 0.73926
M203 | Steam mixer | 0 | 0 | 0
M201 | Sulfuric acid mixer | 0.002687 | 0 | 0.002687
H2SO4_storage | Sulfuric acid storage tank | 0.10036 | 0.00021392 | 0.15621
T605 | Sulfuric acid storage tank | 0.5377 | 0.0018429 | 0.84463
T611 | Sulfuric acid storage tank | 0.080755 | 0 | 0.13325
T201 | Sulfuric acid tank | 0.01029 | 0.00022784 | 0.021953
H201 | Waste vapor condenser | 0.14146 | 0 | 0.31122
T610 | Zinc sulfate storage tank | 0.075302 | 0 | 0.12425

## Cash flow
| Depreciable capital [MM$] | Fixed capital investment [MM$] | Working capital [MM$] | Depreciation [MM$] | Loan [MM$] | Loan interest payment [MM$] | Loan payment [MM$] | Loan principal [MM$] | Annual operating cost (excluding depreciation) [MM$] | Sales [MM$] | Tax [MM$] | Incentives [MM$] | Taxed earnings [MM$] | Forwarded losses [MM$] | Net earnings [MM$] | Cash flow [MM$] | Discount factor | Net present value (NPV) [MM$] | Cumulative NPV [MM$]
2016 | 47.5918 | 50.7646 | 0 | 0 | 20.3058 | 1.6245 | 0 | 20.3058 | 0 | 0 | 0 | 0 | 0 | 0 | 0 | -32.0832 | 1.21 | -38.8207 | -38.8207
2017 | 356.9384 | 380.7343 | 0 | 0 | 152.2937 | 12.1835 | 0 | 172.5995 | 0 | 0 | 0 | 0 | 0 | 0 | 0 | -240.6241 | 1.1 | -264.6865 | -303.5071
2018 | 190.3671 | 203.0583 | 31.7279 | 0 | 81.2233 | 6.4979 | 0 | 253.8228 | 0 | 0 | 0 | 0 | 0 | 0 | 0 | -160.0607 | 1 | -160.0607 | -463.5678
2019 | 0 | 0 | 0 | 75.4803 | 0 | 20.3058 | 37.8271 | 236.3016 | 159.9714 | 217.2463 | 0 | 0 | 0 | 0 | -56.0325 | 19.4478 | 0.90909 | 17.6798 | -445.888
2020 | 0 | 0 | 0 | 130.0735 | 0 | 18.9041 | 37.8271 | 217.3786 | 167.694 | 248.2815 | 0 | 0 | 0 | -56.0325 | -87.3131 | 42.7603 | 0.82645 | 35.3391 | -410.5489
2021 | 0 | 0 | 0 | 94.2701 | 0 | 17.3903 | 37.8271 | 196.9418 | 167.694 | 248.2815 | 0 | 0 | 0 | -143.3456 | -51.5098 | 42.7603 | 0.75131 | 32.1265 | -378.4224
2022 | 0 | 0 | 0 | 68.5943 | 0 | 15.7553 | 37.8271 | 174.8701 | 167.694 | 248.2815 | 0 | 0 | 0 | -194.8554 | -25.834 | 42.7603 | 0.68301 | 29.2059 | -349.2165
2023 | 0 | 0 | 0 | 50.2154 | 0 | 13.9896 | 37.8271 | 151.0326 | 167.694 | 248.2815 | 0 | 0 | 0 | -220.6893 | -7.4551 | 42.7603 | 0.62092 | 26.5508 | -322.6657
2024 | 0 | 0.75554 | 0 | 49.778 | 0 | 12.0826 | 37.8271 | 125.2881 | 167.694 | 248.2815 | 0 | 0 | 0 | -228.1444 | -7.0176 | 42.0048 | 0.56447 | 23.7106 | -298.9551
2025 | 0 | 0 | 0 | 49.4694 | 0 | 10.023 | 37.8271 | 97.4841 | 167.694 | 248.2815 | 0 | 0 | 0 | -235.1621 | -6.7091 | 42.7603 | 0.51316 | 21.9428 | -277.0123
2026 | 0 | 0 | 0 | 26.5885 | 0 | 7.7987 | 37.8271 | 67.4557 | 167.694 | 248.2815 | 0 | 0 | 0 | -241.8712 | 16.1719 | 42.7603 | 0.46651 | 19.948 | -257.0642
2027 | 0 | 0 | 0 | 4.0347 | 0 | 5.3965 | 37.8271 | 35.0251 | 167.694 | 248.2815 | 0 | 0 | 0 | -225.6993 | 38.7257 | 42.7603 | 0.4241 | 18.1346 | -238.9297
2028 | 0 | 0 | 0 | 4.0338 | 0 | 2.802 | 37.8271 | 2.3609e-13 | 167.694 | 248.2815 | 0 | 0 | 0 | -186.9736 | 38.7266 | 42.7603 | 0.38554 | 16.486 | -222.4437
2029 | 0 | 1.0032 | 0 | 4.0347 | 0 | 0 | 0 | 0 | 167.694 | 248.2815 | 0 | 0 | 0 | -148.247 | 76.5528 | 79.5842 | 0.35049 | 27.8938 | -194.5499
2030 | 0 | 0 | 0 | 4.0338 | 0 | 0 | 0 | 0 | 167.694 | 248.2815 | 1.0205 | 0 | 4.8594 | -71.6943 | 75.5332 | 79.567 | 0.31863 | 25.3525 | -169.1975
2031 | 0 | 0 | 0 | 4.0347 | 0 | 0 | 0 | 0 | 167.694 | 248.2815 | 16.0761 | 0 | 76.5528 | 0 | 60.4767 | 64.5113 | 0.28966 | 18.6866 | -150.5108
2032 | 0 | 0 | 0 | 4.0338 | 0 | 0 | 0 | 0 | 167.694 | 248.2815 | 16.0763 | 0 | 76.5537 | 0 | 60.4774 | 64.5112 | 0.26333 | 16.9878 | -133.523
2033 | 0 | 0 | 0 | 4.0347 | 0 | 0 | 0 | 0 | 167.694 | 248.2815 | 16.0761 | 0 | 76.5528 | 0 | 60.4767 | 64.5113 | 0.23939 | 15.4435 | -118.0795
2034 | 0 | 1.3216 | 0 | 4.0338 | 0 | 0 | 0 | 0 | 167.694 | 248.2815 | 16.0763 | 0 | 76.5537 | 0 | 60.4774 | 63.1896 | 0.21763 | 13.7519 | -104.3276
2035 | 0 | 0 | 0 | 4.0347 | 0 | 0 | 0 | 0 | 167.694 | 248.2815 | 16.0761 | 0 | 76.5528 | 0 | 60.4767 | 64.5113 | 0.19784 | 12.7632 | -91.5644
2036 | 0 | 0 | 0 | 4.0338 | 0 | 0 | 0 | 0 | 167.694 | 248.2815 | 16.0763 | 0 | 76.5537 | 0 | 60.4774 | 64.5112 | 0.17986 | 11.6029 | -79.9615
2037 | 0 | 0 | 0 | 4.0347 | 0 | 0 | 0 | 0 | 167.694 | 248.2815 | 16.0761 | 0 | 76.5528 | 0 | 60.4767 | 64.5113 | 0.16351 | 10.5481 | -69.4134
2038 | 0 | 0 | 0 | 4.0338 | 0 | 0 | 0 | 0 | 167.694 | 248.2815 | 16.0763 | 0 | 76.5537 | 0 | 60.4774 | 64.5112 | 0.14864 | 9.5892 | -59.8242
2039 | 0 | 1.0032 | 0 | 2.0173 | 0 | 0 | 0 | 0 | 167.694 | 248.2815 | 16.4997 | 0 | 78.5701 | 0 | 62.0704 | 63.0845 | 0.13513 | 8.5246 | -51.2996
2040 | 0 | 0 | 0 | 0 | 0 | 0 | 0 | 0 | 167.694 | 248.2815 | 16.9234 | 0 | 80.5874 | 0 | 63.6641 | 63.6641 | 0.12285 | 7.8209 | -43.4787
2041 | 0 | 0 | 0 | 0 | 0 | 0 | 0 | 0 | 167.694 | 248.2815 | 16.9234 | 0 | 80.5874 | 0 | 63.6641 | 63.6641 | 0.11168 | 7.1099 | -36.3688
2042 | 0 | 0 | 0 | 0 | 0 | 0 | 0 | 0 | 167.694 | 248.2815 | 16.9234 | 0 | 80.5874 | 0 | 63.6641 | 63.6641 | 0.10153 | 6.4635 | -29.9053
2043 | 0 | 0 | 0 | 0 | 0 | 0 | 0 | 0 | 167.694 | 248.2815 | 16.9234 | 0 | 80.5874 | 0 | 63.6641 | 63.6641 | 0.092296 | 5.8759 | -24.0293
2044 | 0 | 0.75554 | 0 | 0 | 0 | 0 | 0 | 0 | 167.694 | 248.2815 | 16.9234 | 0 | 80.5874 | 0 | 63.6641 | 62.9085 | 0.083905 | 5.2784 | -18.751
2045 | 0 | 0 | 0 | 0 | 0 | 0 | 0 | 0 | 167.694 | 248.2815 | 16.9234 | 0 | 80.5874 | 0 | 63.6641 | 63.6641 | 0.076278 | 4.8561 | -13.8948
2046 | 0 | 0 | 0 | 0 | 0 | 0 | 0 | 0 | 167.694 | 248.2815 | 16.9234 | 0 | 80.5874 | 0 | 63.6641 | 63.6641 | 0.069343 | 4.4147 | -9.4801
2047 | 0 | 0 | 0 | 0 | 0 | 0 | 0 | 0 | 167.694 | 248.2815 | 16.9234 | 0 | 80.5874 | 0 | 63.6641 | 63.6641 | 0.063039 | 4.0133 | -5.4668
2048 | 0 | 0 | -31.7279 | 0 | 0 | 0 | 0 | 0 | 167.694 | 248.2815 | 16.9234 | 0 | 80.5874 | 0 | 63.6641 | 95.3919 | 0.057309 | 5.4668 | -1.2494e-05

## Stream table
| A301_makeup_water | AEX_makeup_regeneration_fluid | AcrylicAcid | CEX_makeup_regeneration_fluid | CO2_fermentation | CO2_seedtrain | CO2_to_cofermentation | CO2_to_seedtrain | CSL | CSL_fresh | D408_g | D408_l | D408_t_wastewater | D409_g | D409_l | F301_g | F301_l | F301_top_product | F403_g | F403_l | F403_t | H2SO4_fresh | HP_solution | MgCl2_fresh | NaOH_fresh | S401_l | ZnSO4_fresh | acidulated_broth | amine_absorption_vent | ammonia | ammonia_process_water | anion_impurities | atmospheric_air | captured_CO2 | cation_impurities | cell_mass | cellulase | color_impurities | cornstover | dilute_acryclic_acid | dilution_water | dilution_water2 | ethanol_fresh | fermentation_MgCl2 | fermentation_ZnSO4 | fermentation_lime | fermentation_liquid_effluent | fresh_CO2_fermentation | glacial_AA | gypsum | lime_fresh | lime_fresh2 | makeup_MEA_A301 | makeup_TiO2_catalyst | mixed_fermentation_and_seed_vent | pre_evaporator_vent | pressurized_air | pretreated_biomass | pretreatment_steam | pretreatment_wastewater | recycled_CO2 | saccharification_water | seed | separation_AEX_regeneration_fluid | separation_CEX_regeneration_fluid | separation_base | separation_ethanol_regeneration_fluid | separation_sulfuric_acid | slurry | spent_TiO2_catalyst | sulfuric_acid | sulfuric_acid_fresh2 | to_cofermentation | to_seedtrain | vented_stream | warm_process_water_1 | warm_process_water_2 | s73 | s74 | s75 | s76 | s77 | s78 | s79 | s80 | s81 | s82 | s83 | s84 | s85 | s86 | s87 | s88 | s89 | s91 | s92 | s93 | s94 | s95 | s96 | s97 | s98 | s101 | s102 | s103 | s104 | s105 | s106 | s107 | s108 | s109 | s110 | s111 | s112 | s113 | s114 | s115 | s116 | s117 | s118 | s119 | s120 | s121 | s122 | s123 | s124 | s125 | s126 | s128 | s129 | s130 | s131 | s132 | s133 | s134
Source | - | M430 | T620_P | M420 | R302 | R303 | S303 | S303 | T603 | - | D408 | D408 | D408_dP | D409 | D409 | F301 | F301 | F301_P | F403 | F403 | F403_P2 | - | F403_P1 | - | - | S401 | - | R401 | A301 | - | - | A430 | - | A301 | A420 | S401 | - | A410 | - | R402 | - | - | - | T609 | T610 | T604 | R302 | - | D409_P | S402 | - | - | - | - | M305 | P303 | K302 | P202 | - | H201 | K301 | - | R303 | T612 | T611 | T608 | T607 | T605 | R301 | R402 | - | - | S302 | S302 | S301 | - | - | H2SO4_storage | T201 | M201 | M203 | R201 | R201 | P201 | T202 | F201 | F201 | M204 | Ammonia_storage | M205 | T203 | M301 | H301 | R305 | U101 | U302 | S301 | H302 | M304_P | M304 | M304_H | T301 | - | - | - | - | - | - | - | - | V302 | - | R401_H | R401_P | S402 | - | A410 | A410 | - | - | A420 | A420 | - | - | A430 | A430 | M402 | M402_P | R402_H | D408_P | D409_dP | D409_bP | D409_H | T620 | M501
Sink | A301 | A430 | - | A420 | M305 | M305 | R302 | - | R302 | T603 | D408_dP | D408_P | M501 | D409_dP | D409_bP | F301_P | M304_P | M501 | F403_P2 | F403_P1 | M501 | T611 | M402 | T609 | T612 | R401 | T610 | R401_H | - | Ammonia_storage | M205 | M501 | K302 | K301 | M501 | M510 | M301 | M501 | U101 | R402_H | M304 | M402 | T607 | R302 | R302 | R302 | S401 | S303 | T620 | - | T604 | T608 | A301 | R402 | A301 | M501 | V302 | M301 | M203 | M501 | R302 | M301 | T301 | M430 | M420 | - | - | R401 | R305 | - | H2SO4_storage | T605 | R302 | R303 | H302 | M201 | M203 | T201 | M201 | M203 | R201 | M204 | P201 | T202 | F201 | M204 | T203 | H201 | M205 | T203 | P202 | H301 | R301 | U302 | M203 | S301 | F301 | P303 | M304 | M304_H | S302 | R302 | R303 | R303 | R303 | R303 | R303 | R303 | R303 | R303 | R302 | A410 | R401_P | S402 | A410 | A410 | A420 | - | M420 | A420 | A430 | - | M430 | A430 | F403 | - | M402_P | R402 | D408 | D409 | D409_H | R402 | D409_P | T620_P | M502
Phase | liquid | liquid | liquid | liquid | gas | gas | liquid | liquid | liquid | liquid | liquid | liquid | liquid | liquid | liquid | liquid | liquid | liquid | liquid | liquid | liquid | liquid | liquid | liquid | liquid | liquid | liquid | liquid | gas | liquid | liquid | liquid | gas | gas | liquid | liquid | liquid | liquid | liquid | liquid | liquid | liquid | liquid | liquid | liquid | liquid | liquid | liquid | liquid | liquid | liquid | liquid | liquid | liquid | gas | liquid | gas | liquid | gas | liquid | gas | liquid | liquid | liquid | liquid | liquid | liquid | liquid | liquid | liquid | liquid | liquid | liquid | liquid | gas | liquid | liquid | liquid | liquid | liquid | liquid | gas | liquid | liquid | liquid | gas | liquid | gas | liquid | liquid | liquid | liquid | liquid | liquid | liquid | gas¦liquid | liquid | liquid | liquid | liquid | liquid | liquid | liquid | liquid | liquid | liquid | liquid | liquid | liquid | liquid | gas | liquid | liquid | liquid | liquid | liquid | liquid | liquid | liquid | liquid | liquid | liquid | liquid | liquid | liquid | liquid | liquid | liquid | liquid | liquid | liquid | liquid | liquid | liquid | liquid
T (K) | 298.15 | 298.15 | 298.15 | 298.15 | 301.15 | 301.15 | 298.15 | 298.15 | 298.15 | 298.15 | 319.2147 | 354.3314 | 319.2147 | 335.2399 | 414.8413 | 352.5926 | 321.15 | 352.5926 | 345.4532 | 318.9563 | 345.4532 | 298.15 | 318.9563 | 298.15 | 298.15 | 301.15 | 298.15 | 301.1105 | 313.15 | 298.15 | 368.15 | 303.15 | 301.15 | 313.15 | 303.15 | 301.15 | 298.15 | 303.15 | 298.15 | 503.15 | 298.15 | 298.15 | 298.15 | 298.15 | 298.15 | 298.15 | 301.15 | 298.15 | 298.15 | 320 | 298.15 | 298.15 | 298.15 | 298.15 | 301.15 | 372.8277 | 301.15 | 374.9542 | 541.15 | 373.15 | 313.15 | 298.15 | 301.15 | 298.15 | 298.15 | 298.15 | 298.15 | 298.15 | 321.15 | 298.15 | 294.15 | 298.15 | 303.15 | 303.15 | 321.15 | 368.15 | 368.15 | 294.15 | 294.15 | 366.4272 | 431.15 | 403.15 | 403.15 | 403.15 | 403.15 | 373.0279 | 373.0279 | 388.1493 | 298.15 | 367.6315 | 374.9542 | 364.4275 | 321.15 | 321.15 | 298.15 | 321.15 | 321.15 | 372.8277 | 321.15 | 315.3925 | 303.15 | 301.15 | 298.15 | 298.15 | 298.15 | 298.15 | 298.15 | 298.15 | 298.15 | 298.15 | 301.15 | 298.15 | 320 | 320 | 320 | 298.15 | 320 | 298.15 | 298.15 | 298.15 | 320 | 298.15 | 298.15 | 298.15 | 320 | 298.15 | 318.8535 | 318.8535 | 362.15 | 354.3314 | 335.2399 | 414.8413 | 298.15 | 298.15 | 329.493
flow (kg/hr) | 0.44372 | 47929.2835 | 16975.4751 | 50743.4104 | 11922.8158 | 144.5614 | 1.9742e-14 | 0 | 8918.4232 | 8918.4232 | 53600.2796 | 22273.8128 | 53600.2796 | 16975.4751 | 5298.3376 | 0 | 341486.6518 | 0 | 296027.7566 | 70290.9496 | 296027.7566 | 4485.6257 | 70290.9496 | 78.7148 | 3748.485 | 399992.8074 | 2.5592 | 417654.0067 | 11940.6001 | 1035.9711 | 70813.9548 | 51296.3574 | 12.9848 | 126.7771 | 53494.5373 | 55097.7382 | 10059.0938 | 109156.3875 | 82733.9722 | 75874.0924 | 98953.5202 | 284.8052 | 0 | 78.7148 | 2.5592 | 14747.6852 | 455090.5456 | 1.9742e-14 | 16975.4751 | 29426.7895 | 14747.6852 | 0 | 0.19017 | 67.215 | 12067.3773 | 19.3023 | 12.9848 | 300111.3691 | 26582.9735 | 23047.8875 | 126.7771 | 31335.4769 | 4397.5209 | 3748.485 | 4485.6257 | 0 | 0 | 17661.1993 | 341505.9398 | 67.215 | 1528.7674 | 17661.1993 | 436035.7703 | 4404.4017 | 19.3023 | 18614.5256 | 121905.2329 | 1528.7674 | 1528.7674 | 20143.293 | 251365.4717 | 11549.7493 | 239759.5814 | 239759.5814 | 239759.5814 | 11498.1382 | 228261.4432 | 23047.8875 | 1035.9711 | 71849.9259 | 300111.3691 | 341505.9398 | 341505.9398 | 341505.9541 | 82733.9722 | 341505.9541 | 341486.6518 | 19.3023 | 341486.6518 | 440440.172 | 440440.172 | 4397.5209 | 0 | 0 | 0 | 0 | 0 | 0 | 0 | 0 | 12.9848 | 93366.0772 | 417654.0067 | 417654.0067 | 388227.2172 | 0 | 372436.9069 | 0 | 46257.7847 | 0 | 369685.7801 | 0 | 44180.7986 | 0 | 366318.7062 | 0 | 70575.7548 | 70575.7548 | 75874.0924 | 22273.8128 | 16975.4751 | 5298.3376 | 16975.4751 | 16975.4751 | 580752.2874
Composition [%]:
H2O | 100 | 96.0896 | 0.31597 | 91.1602 | 0 | 0 | 0 | 0 | 0 | 0 | 99.9684 | 0.24081 | 99.9684 | 0.31597 | 4.0567e-07 | 0 | 78.9849 | 0 | 99.943 | 69.8784 | 99.943 | 0 | 69.8784 | 0 | 50 | 87.4012 | 0 | 84.008 | 0 | 0 | 100 | 89.7823 | 0 | 0 | 86.472 | 50 | 95 | 85.5342 | 20.2154 | 70.6921 | 100 | 100 | 0 | 0 | 0 | 0 | 82.8731 | 0 | 0.31597 | 20 | 0 | 0 | 0 | 0 | 0 | 11.5605 | 0 | 76.9524 | 100 | 97.4655 | 0 | 100 | 84.6833 | 50 | 0 | 0 | 0 | 7 | 79.5988 | 0 | 6.7358 | 7 | 83.7063 | 83.7063 | 11.5605 | 100 | 100 | 6.7358 | 6.7358 | 92.9217 | 73.1726 | 97.385 | 71.2469 | 71.2469 | 71.2469 | 97.5463 | 69.9221 | 97.4655 | 0 | 98.5581 | 76.9524 | 79.5988 | 79.5988 | 78.9811 | 20.2154 | 78.9811 | 78.9849 | 11.5605 | 78.9849 | 83.7063 | 83.7063 | 84.6833 | 0 | 0 | 0 | 0 | 0 | 0 | 0 | 0 | 0 | 100 | 84.008 | 84.008 | 88.8596 | 0 | 92.627 | 0 | 100 | 0 | 93.3164 | 0 | 100 | 0 | 94.1741 | 0 | 70 | 70 | 70.6921 | 0.24081 | 0.31597 | 4.0567e-07 | 0.31597 | 0.31597 | 96.1623
O2 | 0 | 0 | 0 | 0 | 0.025113 | 0.020694 | 0 | 0 | 0 | 0 | 0 | 0 | 0 | 0 | 0 | 0 | 0 | 0 | 0 | 0 | 0 | 0 | 0 | 0 | 0 | 0 | 0 | 0 | 0.025326 | 0 | 0 | 0 | 23.2918 | 0 | 0 | 0 | 0 | 0 | 0 | 0 | 0 | 0 | 0 | 0 | 0 | 0 | 0 | 0 | 0 | 0 | 0 | 0 | 0 | 0 | 0.02506 | 0 | 23.2918 | 0 | 0 | 0 | 0 | 0 | 0 | 0 | 0 | 0 | 0 | 0 | 0 | 0 | 0 | 0 | 0 | 0 | 0 | 0 | 0 | 0 | 0 | 0 | 0 | 0 | 0 | 0 | 0 | 0 | 0 | 0 | 0 | 0 | 0 | 0 | 0 | 0 | 0 | 0 | 0 | 0 | 0 | 0 | 0 | 0 | 0 | 0 | 0 | 0 | 0 | 0 | 0 | 0 | 23.2918 | 0 | 0 | 0 | 0 | 0 | 0 | 0 | 0 | 0 | 0 | 0 | 0 | 0 | 0 | 0 | 0 | 0 | 0 | 0 | 0 | 0 | 0 | 0 | 0
N2 | 0 | 0 | 0 | 0 | 0.082706 | 0.068154 | 0 | 0 | 0 | 0 | 0 | 0 | 0 | 0 | 0 | 0 | 0 | 0 | 0 | 0 | 0 | 0 | 0 | 0 | 0 | 0 | 0 | 0 | 0.083407 | 0 | 0 | 0 | 76.7082 | 0 | 0 | 0 | 0 | 0 | 0 | 0 | 0 | 0 | 0 | 0 | 0 | 0 | 0 | 0 | 0 | 0 | 0 | 0 | 0 | 0 | 0.082531 | 0 | 76.7082 | 0 | 0 | 0 | 0 | 0 | 0 | 0 | 0 | 0 | 0 | 0 | 0 | 0 | 0 | 0 | 0 | 0 | 0 | 0 | 0 | 0 | 0 | 0 | 0 | 0 | 0 | 0 | 0 | 0 | 0 | 0 | 0 | 0 | 0 | 0 | 0 | 0 | 0 | 0 | 0 | 0 | 0 | 0 | 0 | 0 | 0 | 0 | 0 | 0 | 0 | 0 | 0 | 0 | 76.7082 | 0 | 0 | 0 | 0 | 0 | 0 | 0 | 0 | 0 | 0 | 0 | 0 | 0 | 0 | 0 | 0 | 0 | 0 | 0 | 0 | 0 | 0 | 0 | 0
CH4 | 0 | 0 | 0 | 0 | 0 | 0 | 0 | 0 | 0 | 0 | 0 | 0 | 0 | 0 | 0 | 0 | 0 | 0 | 0 | 0 | 0 | 0 | 0 | 0 | 0 | 0 | 0 | 0 | 0 | 0 | 0 | 0 | 0 | 0 | 0 | 0 | 0 | 0 | 0 | 0 | 0 | 0 | 0 | 0 | 0 | 0 | 0 | 0 | 0 | 0 | 0 | 0 | 0 | 0 | 0 | 0 | 0 | 0 | 0 | 0 | 0 | 0 | 0 | 0 | 0 | 0 | 0 | 0 | 0 | 0 | 0 | 0 | 0 | 0 | 0 | 0 | 0 | 0 | 0 | 0 | 0 | 0 | 0 | 0 | 0 | 0 | 0 | 0 | 0 | 0 | 0 | 0 | 0 | 0 | 0 | 0 | 0 | 0 | 0 | 0 | 0 | 0 | 0 | 0 | 0 | 0 | 0 | 0 | 0 | 0 | 0 | 0 | 0 | 0 | 0 | 0 | 0 | 0 | 0 | 0 | 0 | 0 | 0 | 0 | 0 | 0 | 0 | 0 | 0 | 0 | 0 | 0 | 0 | 0 | 0
CarbonMonoxide | 0 | 0 | 0 | 0 | 0 | 0 | 0 | 0 | 0 | 0 | 0 | 0 | 0 | 0 | 0 | 0 | 0 | 0 | 0 | 0 | 0 | 0 | 0 | 0 | 0 | 0 | 0 | 0 | 0 | 0 | 0 | 0 | 0 | 0 | 0 | 0 | 0 | 0 | 0 | 0 | 0 | 0 | 0 | 0 | 0 | 0 | 0 | 0 | 0 | 0 | 0 | 0 | 0 | 0 | 0 | 0 | 0 | 0 | 0 | 0 | 0 | 0 | 0 | 0 | 0 | 0 | 0 | 0 | 0 | 0 | 0 | 0 | 0 | 0 | 0 | 0 | 0 | 0 | 0 | 0 | 0 | 0 | 0 | 0 | 0 | 0 | 0 | 0 | 0 | 0 | 0 | 0 | 0 | 0 | 0 | 0 | 0 | 0 | 0 | 0 | 0 | 0 | 0 | 0 | 0 | 0 | 0 | 0 | 0 | 0 | 0 | 0 | 0 | 0 | 0 | 0 | 0 | 0 | 0 | 0 | 0 | 0 | 0 | 0 | 0 | 0 | 0 | 0 | 0 | 0 | 0 | 0 | 0 | 0 | 0
CO2 | 0 | 0 | 0 | 0 | 99.8922 | 99.9112 | 100 | 0 | 0 | 0 | 0 | 0 | 0 | 0 | 0 | 0 | 0 | 0 | 0 | 0 | 0 | 0 | 0 | 0 | 0 | 0 | 0 | 0 | 99.8913 | 0 | 0 | 0 | 0 | 100 | 0 | 0 | 0 | 0 | 0 | 0 | 0 | 0 | 0 | 0 | 0 | 0 | 0 | 100 | 0 | 0 | 0 | 0 | 0 | 0 | 99.8924 | 0 | 0 | 0 | 0 | 0 | 100 | 0 | 0 | 0 | 0 | 0 | 0 | 0 | 0 | 0 | 0 | 0 | 0 | 0 | 0 | 0 | 0 | 0 | 0 | 0 | 0 | 0 | 0 | 0 | 0 | 0 | 0 | 0 | 0 | 0 | 0 | 0 | 0 | 0 | 0 | 0 | 0 | 0 | 0 | 0 | 0 | 0 | 0 | 0 | 0 | 0 | 0 | 0 | 0 | 0 | 0 | 0 | 0 | 0 | 0 | 0 | 0 | 0 | 0 | 0 | 0 | 0 | 0 | 0 | 0 | 0 | 0 | 0 | 0 | 0 | 0 | 0 | 0 | 0 | 0
NH3 | 0 | 0 | 0 | 0 | 0 | 0 | 0 | 0 | 0 | 0 | 0 | 0 | 0 | 0 | 0 | 0 | 0 | 0 | 0 | 0 | 0 | 0 | 0 | 0 | 0 | 0 | 0 | 0 | 0 | 1.6439 | 0 | 0 | 0 | 0 | 0 | 0 | 0 | 0 | 0 | 0 | 0 | 0 | 0 | 0 | 0 | 0 | 0 | 0 | 0 | 0 | 0 | 0 | 0 | 0 | 0 | 88.2304 | 0 | 0.0056747 | 0 | 0 | 0 | 0 | 0 | 0 | 0 | 0 | 0 | 0 | 0.0049869 | 0 | 0 | 0 | 0 | 0 | 88.2304 | 0 | 0 | 0 | 0 | 0 | 0 | 0 | 0 | 0 | 0 | 0 | 0 | 0 | 1.6439 | 0.023703 | 0.0056747 | 0.0049869 | 0.0049869 | 0.0049869 | 0 | 0.0049869 | 0 | 88.2304 | 0 | 0 | 0 | 0 | 0 | 0 | 0 | 0 | 0 | 0 | 0 | 0 | 0 | 0 | 0 | 0 | 0 | 0 | 0 | 0 | 0 | 0 | 0 | 0 | 0 | 0 | 0 | 0 | 0 | 0 | 0 | 0 | 0 | 0 | 0 | 0 | 0
NitricOxide | 0 | 0 | 0 | 0 | 0 | 0 | 0 | 0 | 0 | 0 | 0 | 0 | 0 | 0 | 0 | 0 | 0 | 0 | 0 | 0 | 0 | 0 | 0 | 0 | 0 | 0 | 0 | 0 | 0 | 0 | 0 | 0 | 0 | 0 | 0 | 0 | 0 | 0 | 0 | 0 | 0 | 0 | 0 | 0 | 0 | 0 | 0 | 0 | 0 | 0 | 0 | 0 | 0 | 0 | 0 | 0 | 0 | 0 | 0 | 0 | 0 | 0 | 0 | 0 | 0 | 0 | 0 | 0 | 0 | 0 | 0 | 0 | 0 | 0 | 0 | 0 | 0 | 0 | 0 | 0 | 0 | 0 | 0 | 0 | 0 | 0 | 0 | 0 | 0 | 0 | 0 | 0 | 0 | 0 | 0 | 0 | 0 | 0 | 0 | 0 | 0 | 0 | 0 | 0 | 0 | 0 | 0 | 0 | 0 | 0 | 0 | 0 | 0 | 0 | 0 | 0 | 0 | 0 | 0 | 0 | 0 | 0 | 0 | 0 | 0 | 0 | 0 | 0 | 0 | 0 | 0 | 0 | 0 | 0 | 0
NO2 | 0 | 0 | 0 | 0 | 0 | 0 | 0 | 0 | 0 | 0 | 0 | 0 | 0 | 0 | 0 | 0 | 0 | 0 | 0 | 0 | 0 | 0 | 0 | 0 | 0 | 0 | 0 | 0 | 0 | 0 | 0 | 0 | 0 | 0 | 0 | 0 | 0 | 0 | 0 | 0 | 0 | 0 | 0 | 0 | 0 | 0 | 0 | 0 | 0 | 0 | 0 | 0 | 0 | 0 | 0 | 0 | 0 | 0 | 0 | 0 | 0 | 0 | 0 | 0 | 0 | 0 | 0 | 0 | 0 | 0 | 0 | 0 | 0 | 0 | 0 | 0 | 0 | 0 | 0 | 0 | 0 | 0 | 0 | 0 | 0 | 0 | 0 | 0 | 0 | 0 | 0 | 0 | 0 | 0 | 0 | 0 | 0 | 0 | 0 | 0 | 0 | 0 | 0 | 0 | 0 | 0 | 0 | 0 | 0 | 0 | 0 | 0 | 0 | 0 | 0 | 0 | 0 | 0 | 0 | 0 | 0 | 0 | 0 | 0 | 0 | 0 | 0 | 0 | 0 | 0 | 0 | 0 | 0 | 0 | 0
H2S | 0 | 0 | 0 | 0 | 0 | 0 | 0 | 0 | 0 | 0 | 0 | 0 | 0 | 0 | 0 | 0 | 0 | 0 | 0 | 0 | 0 | 0 | 0 | 0 | 0 | 0 | 0 | 0 | 0 | 0 | 0 | 0 | 0 | 0 | 0 | 0 | 0 | 0 | 0 | 0 | 0 | 0 | 0 | 0 | 0 | 0 | 0 | 0 | 0 | 0 | 0 | 0 | 0 | 0 | 0 | 0 | 0 | 0 | 0 | 0 | 0 | 0 | 0 | 0 | 0 | 0 | 0 | 0 | 0 | 0 | 0 | 0 | 0 | 0 | 0 | 0 | 0 | 0 | 0 | 0 | 0 | 0 | 0 | 0 | 0 | 0 | 0 | 0 | 0 | 0 | 0 | 0 | 0 | 0 | 0 | 0 | 0 | 0 | 0 | 0 | 0 | 0 | 0 | 0 | 0 | 0 | 0 | 0 | 0 | 0 | 0 | 0 | 0 | 0 | 0 | 0 | 0 | 0 | 0 | 0 | 0 | 0 | 0 | 0 | 0 | 0 | 0 | 0 | 0 | 0 | 0 | 0 | 0 | 0 | 0
SO2 | 0 | 0 | 0 | 0 | 0 | 0 | 0 | 0 | 0 | 0 | 0 | 0 | 0 | 0 | 0 | 0 | 0 | 0 | 0 | 0 | 0 | 0 | 0 | 0 | 0 | 0 | 0 | 0 | 0 | 0 | 0 | 0 | 0 | 0 | 0 | 0 | 0 | 0 | 0 | 0 | 0 | 0 | 0 | 0 | 0 | 0 | 0 | 0 | 0 | 0 | 0 | 0 | 0 | 0 | 0 | 0 | 0 | 0 | 0 | 0 | 0 | 0 | 0 | 0 | 0 | 0 | 0 | 0 | 0 | 0 | 0 | 0 | 0 | 0 | 0 | 0 | 0 | 0 | 0 | 0 | 0 | 0 | 0 | 0 | 0 | 0 | 0 | 0 | 0 | 0 | 0 | 0 | 0 | 0 | 0 | 0 | 0 | 0 | 0 | 0 | 0 | 0 | 0 | 0 | 0 | 0 | 0 | 0 | 0 | 0 | 0 | 0 | 0 | 0 | 0 | 0 | 0 | 0 | 0 | 0 | 0 | 0 | 0 | 0 | 0 | 0 | 0 | 0 | 0 | 0 | 0 | 0 | 0 | 0 | 0
HCl | 0 | 0 | 0 | 0 | 0 | 0 | 0 | 0 | 0 | 0 | 0 | 0 | 0 | 0 | 0 | 0 | 0 | 0 | 0 | 0 | 0 | 0 | 0 | 0 | 0 | 0 | 0 | 0 | 0 | 0 | 0 | 0 | 0 | 0 | 0 | 0 | 0 | 0 | 0 | 0 | 0 | 0 | 0 | 0 | 0 | 0 | 0 | 0 | 0 | 0 | 0 | 0 | 0 | 0 | 0 | 0 | 0 | 0 | 0 | 0 | 0 | 0 | 0 | 0 | 0 | 0 | 0 | 0 | 0 | 0 | 0 | 0 | 0 | 0 | 0 | 0 | 0 | 0 | 0 | 0 | 0 | 0 | 0 | 0 | 0 | 0 | 0 | 0 | 0 | 0 | 0 | 0 | 0 | 0 | 0 | 0 | 0 | 0 | 0 | 0 | 0 | 0 | 0 | 0 | 0 | 0 | 0 | 0 | 0 | 0 | 0 | 0 | 0 | 0 | 0 | 0 | 0 | 0 | 0 | 0 | 0 | 0 | 0 | 0 | 0 | 0 | 0 | 0 | 0 | 0 | 0 | 0 | 0 | 0 | 0
H2SO4 | 0 | 0 | 0 | 8.8398 | 0 | 0 | 0 | 0 | 0 | 0 | 0 | 0 | 0 | 0 | 0 | 0 | 0 | 0 | 0 | 0 | 0 | 100 | 0 | 0 | 0 | 0 | 0 | 0.18727 | 0 | 0 | 0 | 0.76237 | 0 | 0 | 8.3852 | 0 | 0 | 0 | 0 | 0 | 0 | 0 | 0 | 0 | 0 | 0 | 0 | 0 | 0 | 1.329 | 0 | 0 | 0 | 0 | 0 | 0 | 0 | 0 | 0 | 0 | 0 | 0 | 0 | 0 | 100 | 0 | 0 | 93 | 0 | 0 | 93.2642 | 93 | 0 | 0 | 0 | 0 | 0 | 93.2642 | 93.2642 | 7.0783 | 0.56722 | 0 | 0.59468 | 0.59468 | 0.59468 | 0 | 0.62463 | 0 | 0 | 0 | 0 | 0 | 0 | 0 | 0 | 0 | 0 | 0 | 0 | 0 | 0 | 0 | 0 | 0 | 0 | 0 | 0 | 0 | 0 | 0 | 0 | 0 | 0.18727 | 0.18727 | 0.10073 | 0 | 0.105 | 0 | 0 | 0 | 0.10578 | 0 | 0 | 0 | 0 | 0 | 0 | 0 | 0 | 0 | 0 | 0 | 0 | 0 | 0
HNO3 | 0 | 0 | 0 | 0 | 0 | 0 | 0 | 0 | 0 | 0 | 0 | 0 | 0 | 0 | 0 | 0 | 0 | 0 | 0 | 0 | 0 | 0 | 0 | 0 | 0 | 0 | 0 | 0 | 0 | 0 | 0 | 0 | 0 | 0 | 0 | 0 | 0 | 0 | 0 | 0 | 0 | 0 | 0 | 0 | 0 | 0 | 0 | 0 | 0 | 0 | 0 | 0 | 0 | 0 | 0 | 0 | 0 | 0 | 0 | 0 | 0 | 0 | 0 | 0 | 0 | 0 | 0 | 0 | 0 | 0 | 0 | 0 | 0 | 0 | 0 | 0 | 0 | 0 | 0 | 0 | 0 | 0 | 0 | 0 | 0 | 0 | 0 | 0 | 0 | 0 | 0 | 0 | 0 | 0 | 0 | 0 | 0 | 0 | 0 | 0 | 0 | 0 | 0 | 0 | 0 | 0 | 0 | 0 | 0 | 0 | 0 | 0 | 0 | 0 | 0 | 0 | 0 | 0 | 0 | 0 | 0 | 0 | 0 | 0 | 0 | 0 | 0 | 0 | 0 | 0 | 0 | 0 | 0 | 0 | 0
NaOH | 0 | 3.9104 | 0 | 0 | 0 | 0 | 0 | 0 | 0 | 0 | 0 | 0 | 0 | 0 | 0 | 0 | 0 | 0 | 0 | 0 | 0 | 0 | 0 | 0 | 50 | 0 | 0 | 0 | 0 | 0 | 0 | 3.6538 | 0 | 0 | 0 | 0 | 0 | 0 | 0 | 0 | 0 | 0 | 0 | 0 | 0 | 0 | 0 | 0 | 0 | 0 | 0 | 0 | 0 | 0 | 0 | 0 | 0 | 0 | 0 | 0 | 0 | 0 | 0 | 50 | 0 | 0 | 0 | 0 | 0 | 0 | 0 | 0 | 0 | 0 | 0 | 0 | 0 | 0 | 0 | 0 | 0 | 0 | 0 | 0 | 0 | 0 | 0 | 0 | 0 | 0 | 0 | 0 | 0 | 0 | 0 | 0 | 0 | 0 | 0 | 0 | 0 | 0 | 0 | 0 | 0 | 0 | 0 | 0 | 0 | 0 | 0 | 0 | 0 | 0 | 0 | 0 | 0 | 0 | 0 | 0 | 0 | 0 | 0 | 0 | 0 | 0 | 0 | 0 | 0 | 0 | 0 | 0 | 0 | 0 | 0
AmmoniumHydroxide | 0 | 0 | 0 | 0 | 0 | 0 | 0 | 0 | 0 | 0 | 0 | 0 | 0 | 0 | 0 | 0 | 0 | 0 | 0 | 0 | 0 | 0 | 0 | 0 | 0 | 0 | 0 | 0 | 0 | 98.3561 | 0 | 0 | 0 | 0 | 0 | 0 | 0 | 0 | 0 | 0 | 0 | 0 | 0 | 0 | 0 | 0 | 0 | 0 | 0 | 0 | 0 | 0 | 0 | 0 | 0 | 0 | 0 | 0 | 0 | 0 | 0 | 0 | 0 | 0 | 0 | 0 | 0 | 0 | 0 | 0 | 0 | 0 | 0 | 0 | 0 | 0 | 0 | 0 | 0 | 0 | 0 | 0 | 0 | 0 | 0 | 0 | 0 | 0 | 98.3561 | 1.4182 | 0 | 0 | 0 | 0 | 0 | 0 | 0 | 0 | 0 | 0 | 0 | 0 | 0 | 0 | 0 | 0 | 0 | 0 | 0 | 0 | 0 | 0 | 0 | 0 | 0 | 0 | 0 | 0 | 0 | 0 | 0 | 0 | 0 | 0 | 0 | 0 | 0 | 0 | 0 | 0 | 0 | 0 | 0 | 0 | 0
CalciumDihydroxide | 0 | 0 | 0 | 0 | 0 | 0 | 0 | 0 | 0 | 0 | 0 | 0 | 0 | 0 | 0 | 0 | 0 | 0 | 0 | 0 | 0 | 0 | 0 | 0 | 0 | 0.014259 | 0 | 0 | 0 | 0 | 0 | 0 | 0 | 0 | 0 | 5.051 | 0 | 0 | 0 | 0 | 0 | 0 | 0 | 0 | 0 | 100 | 0.62406 | 0 | 0 | 0 | 100 | 0 | 0 | 0 | 0 | 0 | 0 | 0 | 0 | 0 | 0 | 0 | 0 | 0 | 0 | 0 | 0 | 0 | 0 | 0 | 0 | 0 | 0 | 0 | 0 | 0 | 0 | 0 | 0 | 0 | 0 | 0 | 0 | 0 | 0 | 0 | 0 | 0 | 0 | 0 | 0 | 0 | 0 | 0 | 0 | 0 | 0 | 0 | 0 | 0 | 0 | 0 | 0 | 0 | 0 | 0 | 0 | 0 | 0 | 0 | 0 | 0 | 0 | 0 | 0 | 0 | 0 | 0 | 0 | 0 | 0 | 0 | 0 | 0 | 0 | 0 | 0 | 0 | 0 | 0 | 0 | 0 | 0 | 0 | 0
NaNO3 | 0 | 0 | 0 | 0 | 0 | 0 | 0 | 0 | 0 | 0 | 0 | 0 | 0 | 0 | 0 | 0 | 0 | 0 | 0 | 0 | 0 | 0 | 0 | 0 | 0 | 0 | 0 | 0 | 0 | 0 | 0 | 0 | 0 | 0 | 0 | 0 | 0 | 0 | 0 | 0 | 0 | 0 | 0 | 0 | 0 | 0 | 0 | 0 | 0 | 0 | 0 | 0 | 0 | 0 | 0 | 0 | 0 | 0 | 0 | 0 | 0 | 0 | 0 | 0 | 0 | 0 | 0 | 0 | 0 | 0 | 0 | 0 | 0 | 0 | 0 | 0 | 0 | 0 | 0 | 0 | 0 | 0 | 0 | 0 | 0 | 0 | 0 | 0 | 0 | 0 | 0 | 0 | 0 | 0 | 0 | 0 | 0 | 0 | 0 | 0 | 0 | 0 | 0 | 0 | 0 | 0 | 0 | 0 | 0 | 0 | 0 | 0 | 0 | 0 | 0 | 0 | 0 | 0 | 0 | 0 | 0 | 0 | 0 | 0 | 0 | 0 | 0 | 0 | 0 | 0 | 0 | 0 | 0 | 0 | 0
Na2SO4 | 0 | 0 | 0 | 0 | 0 | 0 | 0 | 0 | 0 | 0 | 0 | 0 | 0 | 0 | 0 | 0 | 0 | 0 | 0 | 0 | 0 | 0 | 0 | 0 | 0 | 0 | 0 | 0 | 0 | 0 | 0 | 0 | 0 | 0 | 0 | 0 | 0 | 0 | 0 | 0 | 0 | 0 | 0 | 0 | 0 | 0 | 0 | 0 | 0 | 0 | 0 | 0 | 0 | 0 | 0 | 0 | 0 | 0 | 0 | 0 | 0 | 0 | 0 | 0 | 0 | 0 | 0 | 0 | 0 | 0 | 0 | 0 | 0 | 0 | 0 | 0 | 0 | 0 | 0 | 0 | 0 | 0 | 0 | 0 | 0 | 0 | 0 | 0 | 0 | 0 | 0 | 0 | 0 | 0 | 0 | 0 | 0 | 0 | 0 | 0 | 0 | 0 | 0 | 0 | 0 | 0 | 0 | 0 | 0 | 0 | 0 | 0 | 0 | 0 | 0 | 0 | 0 | 0 | 0 | 0 | 0 | 0 | 0 | 0 | 0 | 0 | 0 | 0 | 0 | 0 | 0 | 0 | 0 | 0 | 0
CaSO4 | 0 | 0 | 0 | 0 | 0 | 0 | 0 | 0 | 0 | 0 | 0 | 0 | 0 | 0 | 0 | 0 | 0 | 0 | 0 | 0 | 0 | 0 | 0 | 0 | 0 | 0 | 0 | 5.1989 | 0 | 0 | 0 | 0 | 0 | 0 | 0.20299 | 0 | 0 | 0 | 0 | 0 | 0 | 0 | 0 | 0 | 0 | 0 | 0 | 0 | 0 | 73.4188 | 0 | 0 | 0 | 0 | 0 | 0 | 0 | 0 | 0 | 0 | 0 | 0 | 0 | 0 | 0 | 0 | 0 | 0 | 0 | 0 | 0 | 0 | 0 | 0 | 0 | 0 | 0 | 0 | 0 | 0 | 0 | 0 | 0 | 0 | 0 | 0 | 0 | 0 | 0 | 0 | 0 | 0 | 0 | 0 | 0 | 0 | 0 | 0 | 0 | 0 | 0 | 0 | 0 | 0 | 0 | 0 | 0 | 0 | 0 | 0 | 0 | 0 | 5.1989 | 5.1989 | 0.02797 | 0 | 0.029156 | 0 | 0 | 0 | 0 | 0 | 0 | 0 | 0 | 0 | 0 | 0 | 0 | 0 | 0 | 0 | 0 | 0 | 0.018698
MagnesiumChloride | 0 | 0 | 0 | 0 | 0 | 0 | 0 | 0 | 0 | 0 | 0 | 0 | 0 | 0 | 0 | 0 | 0 | 0 | 0 | 0 | 0 | 0 | 0 | 100 | 0 | 1.9482e-05 | 0 | 1.8659e-05 | 0 | 0 | 0 | 0 | 0 | 0 | 0.00014568 | 0 | 0 | 0 | 0 | 0 | 0 | 0 | 0 | 100 | 0 | 0 | 1.7124e-05 | 0 | 0 | 0 | 0 | 0 | 0 | 0 | 0 | 0 | 0 | 0 | 0 | 0 | 0 | 0 | 1.7706e-05 | 0 | 0 | 0 | 0 | 0 | 0 | 0 | 0 | 0 | 0 | 0 | 0 | 0 | 0 | 0 | 0 | 0 | 0 | 0 | 0 | 0 | 0 | 0 | 0 | 0 | 0 | 0 | 0 | 0 | 0 | 0 | 0 | 0 | 0 | 0 | 0 | 0 | 0 | 1.7706e-05 | 0 | 0 | 0 | 0 | 0 | 0 | 0 | 0 | 0 | 0 | 1.8659e-05 | 1.8659e-05 | 2.0073e-05 | 0 | 2.0924e-05 | 0 | 0 | 0 | 0 | 0 | 0 | 0 | 0 | 0 | 0 | 0 | 0 | 0 | 0 | 0 | 0 | 0 | 1.3419e-05
ZincSulfate | 0 | 0 | 0 | 0 | 0 | 0 | 0 | 0 | 0 | 0 | 0 | 0 | 0 | 0 | 0 | 0 | 0 | 0 | 0 | 0 | 0 | 0 | 0 | 0 | 0 | 6.3342e-07 | 100 | 6.0663e-07 | 0 | 0 | 0 | 0 | 0 | 0 | 4.7362e-06 | 0 | 0 | 0 | 0 | 0 | 0 | 0 | 0 | 0 | 100 | 0 | 5.5673e-07 | 0 | 0 | 0 | 0 | 0 | 0 | 0 | 0 | 0 | 0 | 0 | 0 | 0 | 0 | 0 | 5.7565e-07 | 0 | 0 | 0 | 0 | 0 | 0 | 0 | 0 | 0 | 0 | 0 | 0 | 0 | 0 | 0 | 0 | 0 | 0 | 0 | 0 | 0 | 0 | 0 | 0 | 0 | 0 | 0 | 0 | 0 | 0 | 0 | 0 | 0 | 0 | 0 | 0 | 0 | 0 | 5.7565e-07 | 0 | 0 | 0 | 0 | 0 | 0 | 0 | 0 | 0 | 0 | 6.0663e-07 | 6.0663e-07 | 6.5262e-07 | 0 | 6.8029e-07 | 0 | 0 | 0 | 0 | 0 | 0 | 0 | 0 | 0 | 0 | 0 | 0 | 0 | 0 | 0 | 0 | 0 | 4.3627e-07
Ethanol | 0 | 0 | 0 | 0 | 0 | 0 | 0 | 0 | 0 | 0 | 0 | 0 | 0 | 0 | 0 | 0 | 0 | 0 | 0 | 0 | 0 | 0 | 0 | 0 | 0 | 0 | 0 | 0 | 0 | 0 | 0 | 0 | 0 | 0 | 0 | 0 | 0 | 0 | 0 | 0 | 0 | 0 | 0 | 0 | 0 | 0 | 0 | 0 | 0 | 0 | 0 | 0 | 0 | 0 | 0 | 0 | 0 | 0 | 0 | 0 | 0 | 0 | 0 | 0 | 0 | 0 | 0 | 0 | 0 | 0 | 0 | 0 | 0 | 0 | 0 | 0 | 0 | 0 | 0 | 0 | 0 | 0 | 0 | 0 | 0 | 0 | 0 | 0 | 0 | 0 | 0 | 0 | 0 | 0 | 0 | 0 | 0 | 0 | 0 | 0 | 0 | 0 | 0 | 0 | 0 | 0 | 0 | 0 | 0 | 0 | 0 | 0 | 0 | 0 | 0 | 0 | 0 | 0 | 0 | 0 | 0 | 0 | 0 | 0 | 0 | 0 | 0 | 0 | 0 | 0 | 0 | 0 | 0 | 0 | 0
CalciumLactate | 0 | 0 | 0 | 0 | 0 | 0 | 0 | 0 | 0 | 0 | 0 | 0 | 0 | 0 | 0 | 0 | 0 | 0 | 0 | 0 | 0 | 0 | 0 | 0 | 0 | 8.211 | 0 | 0 | 0 | 0 | 0 | 0 | 0 | 0 | 0 | 0 | 0 | 0 | 0 | 0 | 0 | 0 | 0 | 0 | 0 | 0 | 7.2169 | 0 | 0 | 0 | 0 | 0 | 0 | 0 | 0 | 0 | 0 | 0 | 0 | 0 | 0 | 0 | 0 | 0 | 0 | 0 | 0 | 0 | 0 | 0 | 0 | 0 | 0 | 0 | 0 | 0 | 0 | 0 | 0 | 0 | 0 | 0 | 0 | 0 | 0 | 0 | 0 | 0 | 0 | 0 | 0 | 0 | 0 | 0 | 0 | 0 | 0 | 0 | 0 | 0 | 0 | 0 | 0 | 0 | 0 | 0 | 0 | 0 | 0 | 0 | 0 | 0 | 0 | 0 | 0 | 0 | 0 | 0 | 0 | 0 | 0 | 0 | 0 | 0 | 0 | 0 | 0 | 0 | 0 | 0 | 0 | 0 | 0 | 0 | 0
CalciumAcetate | 0 | 0 | 0 | 0 | 0 | 0 | 0 | 0 | 0 | 0 | 0 | 0 | 0 | 0 | 0 | 0 | 0 | 0 | 0 | 0 | 0 | 0 | 0 | 0 | 0 | 0.32483 | 0 | 0 | 0 | 0 | 0 | 0 | 0 | 0 | 0 | 0 | 0 | 0 | 0 | 0 | 0 | 0 | 0 | 0 | 0 | 0 | 0.2855 | 0 | 0 | 0 | 0 | 0 | 0 | 0 | 0 | 0 | 0 | 0 | 0 | 0 | 0 | 0 | 0 | 0 | 0 | 0 | 0 | 0 | 0 | 0 | 0 | 0 | 0 | 0 | 0 | 0 | 0 | 0 | 0 | 0 | 0 | 0 | 0 | 0 | 0 | 0 | 0 | 0 | 0 | 0 | 0 | 0 | 0 | 0 | 0 | 0 | 0 | 0 | 0 | 0 | 0 | 0 | 0 | 0 | 0 | 0 | 0 | 0 | 0 | 0 | 0 | 0 | 0 | 0 | 0 | 0 | 0 | 0 | 0 | 0 | 0 | 0 | 0 | 0 | 0 | 0 | 0 | 0 | 0 | 0 | 0 | 0 | 0 | 0 | 0
SodiumLactate | 0 | 0 | 0 | 0 | 0 | 0 | 0 | 0 | 0 | 0 | 0 | 0 | 0 | 0 | 0 | 0 | 0 | 0 | 0 | 0 | 0 | 0 | 0 | 0 | 0 | 0 | 0 | 0 | 0 | 0 | 0 | 0 | 0 | 0 | 0 | 0 | 0 | 0 | 0 | 0 | 0 | 0 | 0 | 0 | 0 | 0 | 0 | 0 | 0 | 0 | 0 | 0 | 0 | 0 | 0 | 0 | 0 | 0 | 0 | 0 | 0 | 0 | 0 | 0 | 0 | 0 | 0 | 0 | 0 | 0 | 0 | 0 | 0 | 0 | 0 | 0 | 0 | 0 | 0 | 0 | 0 | 0 | 0 | 0 | 0 | 0 | 0 | 0 | 0 | 0 | 0 | 0 | 0 | 0 | 0 | 0 | 0 | 0 | 0 | 0 | 0 | 0 | 0 | 0 | 0 | 0 | 0 | 0 | 0 | 0 | 0 | 0 | 0 | 0 | 0 | 0 | 0 | 0 | 0 | 0 | 0 | 0 | 0 | 0 | 0 | 0 | 0 | 0 | 0 | 0 | 0 | 0 | 0 | 0 | 0
CalciumSuccinate | 0 | 0 | 0 | 0 | 0 | 0 | 0 | 0 | 0 | 0 | 0 | 0 | 0 | 0 | 0 | 0 | 0 | 0 | 0 | 0 | 0 | 0 | 0 | 0 | 0 | 0 | 0 | 0 | 0 | 0 | 0 | 0 | 0 | 0 | 0 | 0 | 0 | 0 | 0 | 0 | 0 | 0 | 0 | 0 | 0 | 0 | 0 | 0 | 0 | 0 | 0 | 0 | 0 | 0 | 0 | 0 | 0 | 0 | 0 | 0 | 0 | 0 | 0 | 0 | 0 | 0 | 0 | 0 | 0 | 0 | 0 | 0 | 0 | 0 | 0 | 0 | 0 | 0 | 0 | 0 | 0 | 0 | 0 | 0 | 0 | 0 | 0 | 0 | 0 | 0 | 0 | 0 | 0 | 0 | 0 | 0 | 0 | 0 | 0 | 0 | 0 | 0 | 0 | 0 | 0 | 0 | 0 | 0 | 0 | 0 | 0 | 0 | 0 | 0 | 0 | 0 | 0 | 0 | 0 | 0 | 0 | 0 | 0 | 0 | 0 | 0 | 0 | 0 | 0 | 0 | 0 | 0 | 0 | 0 | 0
AceticAcid | 0 | 0 | 0 | 0 | 0 | 0 | 0 | 0 | 0 | 0 | 0 | 0 | 0 | 0 | 0 | 0 | 0.28892 | 0 | 0 | 0 | 0 | 0 | 0 | 0 | 0 | 2.3767e-10 | 0 | 0.23623 | 0 | 0 | 0 | 0.96169 | 0 | 0 | 0 | 6.5303e-11 | 0 | 0 | 0 | 0 | 0 | 0 | 0 | 0 | 0 | 0 | 2.168e-10 | 0 | 0 | 1.6764 | 0 | 0 | 0 | 0 | 0 | 0.086966 | 0 | 0.32876 | 0 | 0.97296 | 0 | 0 | 0.22436 | 0 | 0 | 0 | 0 | 0 | 0.28891 | 0 | 0 | 0 | 0.22401 | 0.22401 | 0.086966 | 0 | 0 | 0 | 0 | 0 | 0 | 0.92071 | 0.46069 | 0.46069 | 0.46069 | 1.0254 | 0.43224 | 0.97296 | 0 | 0 | 0.32876 | 0.28891 | 0.28891 | 0.28891 | 0 | 0.28891 | 0.28892 | 0.086966 | 0.28892 | 0.22401 | 0.22401 | 0.22436 | 0 | 0 | 0 | 0 | 0 | 0 | 0 | 0 | 0 | 0 | 0.23623 | 0.23623 | 0.12707 | 0 | 0.13246 | 0 | 0 | 0 | 0.13344 | 0 | 0 | 0 | 0 | 0 | 0 | 0 | 0 | 0 | 0 | 0 | 0 | 0 | 0.12356
AcrylicAcid | 0 | 0 | 99.6684 | 0 | 0 | 0 | 0 | 0 | 0 | 0 | 0.031613 | 75.998 | 0.031613 | 99.6684 | 0.15974 | 0 | 0 | 0 | 0 | 0 | 0 | 0 | 0 | 0 | 0 | 0 | 0 | 0 | 0 | 0 | 0 | 0 | 0 | 0 | 0 | 0 | 0 | 0 | 0 | 22.3325 | 0 | 0 | 0 | 0 | 0 | 0 | 0 | 0 | 99.6684 | 0 | 0 | 0 | 0 | 0 | 0 | 0 | 0 | 0 | 0 | 0 | 0 | 0 | 0 | 0 | 0 | 0 | 0 | 0 | 0 | 0 | 0 | 0 | 0 | 0 | 0 | 0 | 0 | 0 | 0 | 0 | 0 | 0 | 0 | 0 | 0 | 0 | 0 | 0 | 0 | 0 | 0 | 0 | 0 | 0 | 0 | 0 | 0 | 0 | 0 | 0 | 0 | 0 | 0 | 0 | 0 | 0 | 0 | 0 | 0 | 0 | 0 | 0 | 0 | 0 | 0 | 0 | 0 | 0 | 0 | 0 | 0 | 0 | 0 | 0 | 0 | 0 | 0 | 0 | 22.3325 | 75.998 | 99.6684 | 0.15974 | 99.6684 | 99.6684 | 0.0029177
Glucose | 0 | 0 | 0 | 0 | 0 | 0 | 0 | 0 | 0 | 0 | 0 | 0 | 0 | 0 | 0 | 0 | 6.9705 | 0 | 0 | 0 | 0 | 0 | 0 | 0 | 0 | 1.4191e-10 | 0 | 1.3591e-10 | 0 | 0 | 0 | 0 | 0 | 0 | 0 | 3.8994e-11 | 0 | 5.0106e-10 | 0 | 0 | 0 | 0 | 0 | 0 | 0 | 0 | 1.2945e-10 | 0 | 0 | 7.0348e-11 | 0 | 0 | 0 | 0 | 0 | 0 | 0 | 0.94857 | 0 | 0 | 0 | 0 | 3.992e-10 | 0 | 0 | 0 | 0 | 0 | 0.83359 | 0 | 0 | 0 | 5.4044 | 5.4044 | 0 | 0 | 0 | 0 | 0 | 0 | 0 | 0 | 1.1873 | 1.1873 | 1.1873 | 0 | 1.2472 | 0 | 0 | 0 | 0.94857 | 0.83359 | 0.83359 | 6.9701 | 0 | 6.9701 | 6.9705 | 0 | 6.9705 | 5.4044 | 5.4044 | 3.992e-10 | 0 | 0 | 0 | 0 | 0 | 0 | 0 | 0 | 0 | 0 | 1.3591e-10 | 1.3591e-10 | 1.4088e-10 | 0 | 0 | 0 | 0 | 0 | 0 | 0 | 0 | 0 | 0 | 0 | 0 | 0 | 0 | 0 | 0 | 0 | 0 | 0 | 9.4178e-11
Decanol | 0 | 0 | 0 | 0 | 0 | 0 | 0 | 0 | 0 | 0 | 0 | 0 | 0 | 0 | 0 | 0 | 0 | 0 | 0 | 0 | 0 | 0 | 0 | 0 | 0 | 0 | 0 | 0 | 0 | 0 | 0 | 0 | 0 | 0 | 0 | 0 | 0 | 0 | 0 | 0 | 0 | 0 | 0 | 0 | 0 | 0 | 0 | 0 | 0 | 0 | 0 | 0 | 0 | 0 | 0 | 0 | 0 | 0 | 0 | 0 | 0 | 0 | 0 | 0 | 0 | 0 | 0 | 0 | 0 | 0 | 0 | 0 | 0 | 0 | 0 | 0 | 0 | 0 | 0 | 0 | 0 | 0 | 0 | 0 | 0 | 0 | 0 | 0 | 0 | 0 | 0 | 0 | 0 | 0 | 0 | 0 | 0 | 0 | 0 | 0 | 0 | 0 | 0 | 0 | 0 | 0 | 0 | 0 | 0 | 0 | 0 | 0 | 0 | 0 | 0 | 0 | 0 | 0 | 0 | 0 | 0 | 0 | 0 | 0 | 0 | 0 | 0 | 0 | 0 | 0 | 0 | 0 | 0 | 0 | 0
Dodecanol | 0 | 0 | 0 | 0 | 0 | 0 | 0 | 0 | 0 | 0 | 0 | 0 | 0 | 0 | 0 | 0 | 0 | 0 | 0 | 0 | 0 | 0 | 0 | 0 | 0 | 0 | 0 | 0 | 0 | 0 | 0 | 0 | 0 | 0 | 0 | 0 | 0 | 0 | 0 | 0 | 0 | 0 | 0 | 0 | 0 | 0 | 0 | 0 | 0 | 0 | 0 | 0 | 0 | 0 | 0 | 0 | 0 | 0 | 0 | 0 | 0 | 0 | 0 | 0 | 0 | 0 | 0 | 0 | 0 | 0 | 0 | 0 | 0 | 0 | 0 | 0 | 0 | 0 | 0 | 0 | 0 | 0 | 0 | 0 | 0 | 0 | 0 | 0 | 0 | 0 | 0 | 0 | 0 | 0 | 0 | 0 | 0 | 0 | 0 | 0 | 0 | 0 | 0 | 0 | 0 | 0 | 0 | 0 | 0 | 0 | 0 | 0 | 0 | 0 | 0 | 0 | 0 | 0 | 0 | 0 | 0 | 0 | 0 | 0 | 0 | 0 | 0 | 0 | 0 | 0 | 0 | 0 | 0 | 0 | 0
TOA | 0 | 0 | 0 | 0 | 0 | 0 | 0 | 0 | 0 | 0 | 0 | 0 | 0 | 0 | 0 | 0 | 0 | 0 | 0 | 0 | 0 | 0 | 0 | 0 | 0 | 0 | 0 | 0 | 0 | 0 | 0 | 0 | 0 | 0 | 0 | 0 | 0 | 0 | 0 | 0 | 0 | 0 | 0 | 0 | 0 | 0 | 0 | 0 | 0 | 0 | 0 | 0 | 0 | 0 | 0 | 0 | 0 | 0 | 0 | 0 | 0 | 0 | 0 | 0 | 0 | 0 | 0 | 0 | 0 | 0 | 0 | 0 | 0 | 0 | 0 | 0 | 0 | 0 | 0 | 0 | 0 | 0 | 0 | 0 | 0 | 0 | 0 | 0 | 0 | 0 | 0 | 0 | 0 | 0 | 0 | 0 | 0 | 0 | 0 | 0 | 0 | 0 | 0 | 0 | 0 | 0 | 0 | 0 | 0 | 0 | 0 | 0 | 0 | 0 | 0 | 0 | 0 | 0 | 0 | 0 | 0 | 0 | 0 | 0 | 0 | 0 | 0 | 0 | 0 | 0 | 0 | 0 | 0 | 0 | 0
AQ336 | 0 | 0 | 0 | 0 | 0 | 0 | 0 | 0 | 0 | 0 | 0 | 0 | 0 | 0 | 0 | 0 | 0 | 0 | 0 | 0 | 0 | 0 | 0 | 0 | 0 | 0 | 0 | 0 | 0 | 0 | 0 | 0 | 0 | 0 | 0 | 0 | 0 | 0 | 0 | 0 | 0 | 0 | 0 | 0 | 0 | 0 | 0 | 0 | 0 | 0 | 0 | 0 | 0 | 0 | 0 | 0 | 0 | 0 | 0 | 0 | 0 | 0 | 0 | 0 | 0 | 0 | 0 | 0 | 0 | 0 | 0 | 0 | 0 | 0 | 0 | 0 | 0 | 0 | 0 | 0 | 0 | 0 | 0 | 0 | 0 | 0 | 0 | 0 | 0 | 0 | 0 | 0 | 0 | 0 | 0 | 0 | 0 | 0 | 0 | 0 | 0 | 0 | 0 | 0 | 0 | 0 | 0 | 0 | 0 | 0 | 0 | 0 | 0 | 0 | 0 | 0 | 0 | 0 | 0 | 0 | 0 | 0 | 0 | 0 | 0 | 0 | 0 | 0 | 0 | 0 | 0 | 0 | 0 | 0 | 0
Octanol | 0 | 0 | 0 | 0 | 0 | 0 | 0 | 0 | 0 | 0 | 0 | 0 | 0 | 0 | 0 | 0 | 0 | 0 | 0 | 0 | 0 | 0 | 0 | 0 | 0 | 0 | 0 | 0 | 0 | 0 | 0 | 0 | 0 | 0 | 0 | 0 | 0 | 0 | 0 | 0 | 0 | 0 | 0 | 0 | 0 | 0 | 0 | 0 | 0 | 0 | 0 | 0 | 0 | 0 | 0 | 0 | 0 | 0 | 0 | 0 | 0 | 0 | 0 | 0 | 0 | 0 | 0 | 0 | 0 | 0 | 0 | 0 | 0 | 0 | 0 | 0 | 0 | 0 | 0 | 0 | 0 | 0 | 0 | 0 | 0 | 0 | 0 | 0 | 0 | 0 | 0 | 0 | 0 | 0 | 0 | 0 | 0 | 0 | 0 | 0 | 0 | 0 | 0 | 0 | 0 | 0 | 0 | 0 | 0 | 0 | 0 | 0 | 0 | 0 | 0 | 0 | 0 | 0 | 0 | 0 | 0 | 0 | 0 | 0 | 0 | 0 | 0 | 0 | 0 | 0 | 0 | 0 | 0 | 0 | 0
Hexanol | 0 | 0 | 0 | 0 | 0 | 0 | 0 | 0 | 0 | 0 | 0 | 0 | 0 | 0 | 0 | 0 | 0 | 0 | 0 | 0 | 0 | 0 | 0 | 0 | 0 | 0 | 0 | 0 | 0 | 0 | 0 | 0 | 0 | 0 | 0 | 0 | 0 | 0 | 0 | 0 | 0 | 0 | 0 | 0 | 0 | 0 | 0 | 0 | 0 | 0 | 0 | 0 | 0 | 0 | 0 | 0 | 0 | 0 | 0 | 0 | 0 | 0 | 0 | 0 | 0 | 0 | 0 | 0 | 0 | 0 | 0 | 0 | 0 | 0 | 0 | 0 | 0 | 0 | 0 | 0 | 0 | 0 | 0 | 0 | 0 | 0 | 0 | 0 | 0 | 0 | 0 | 0 | 0 | 0 | 0 | 0 | 0 | 0 | 0 | 0 | 0 | 0 | 0 | 0 | 0 | 0 | 0 | 0 | 0 | 0 | 0 | 0 | 0 | 0 | 0 | 0 | 0 | 0 | 0 | 0 | 0 | 0 | 0 | 0 | 0 | 0 | 0 | 0 | 0 | 0 | 0 | 0 | 0 | 0 | 0
Octanediol | 0 | 0 | 0 | 0 | 0 | 0 | 0 | 0 | 0 | 0 | 0 | 0 | 0 | 0 | 0 | 0 | 0 | 0 | 0 | 0 | 0 | 0 | 0 | 0 | 0 | 0 | 0 | 0 | 0 | 0 | 0 | 0 | 0 | 0 | 0 | 0 | 0 | 0 | 0 | 0 | 0 | 0 | 0 | 0 | 0 | 0 | 0 | 0 | 0 | 0 | 0 | 0 | 0 | 0 | 0 | 0 | 0 | 0 | 0 | 0 | 0 | 0 | 0 | 0 | 0 | 0 | 0 | 0 | 0 | 0 | 0 | 0 | 0 | 0 | 0 | 0 | 0 | 0 | 0 | 0 | 0 | 0 | 0 | 0 | 0 | 0 | 0 | 0 | 0 | 0 | 0 | 0 | 0 | 0 | 0 | 0 | 0 | 0 | 0 | 0 | 0 | 0 | 0 | 0 | 0 | 0 | 0 | 0 | 0 | 0 | 0 | 0 | 0 | 0 | 0 | 0 | 0 | 0 | 0 | 0 | 0 | 0 | 0 | 0 | 0 | 0 | 0 | 0 | 0 | 0 | 0 | 0 | 0 | 0 | 0
Toluene | 0 | 0 | 0 | 0 | 0 | 0 | 0 | 0 | 0 | 0 | 0 | 0 | 0 | 0 | 0 | 0 | 0 | 0 | 0 | 0 | 0 | 0 | 0 | 0 | 0 | 0 | 0 | 0 | 0 | 0 | 0 | 0 | 0 | 0 | 0 | 0 | 0 | 0 | 0 | 0 | 0 | 0 | 0 | 0 | 0 | 0 | 0 | 0 | 0 | 0 | 0 | 0 | 0 | 0 | 0 | 0 | 0 | 0 | 0 | 0 | 0 | 0 | 0 | 0 | 0 | 0 | 0 | 0 | 0 | 0 | 0 | 0 | 0 | 0 | 0 | 0 | 0 | 0 | 0 | 0 | 0 | 0 | 0 | 0 | 0 | 0 | 0 | 0 | 0 | 0 | 0 | 0 | 0 | 0 | 0 | 0 | 0 | 0 | 0 | 0 | 0 | 0 | 0 | 0 | 0 | 0 | 0 | 0 | 0 | 0 | 0 | 0 | 0 | 0 | 0 | 0 | 0 | 0 | 0 | 0 | 0 | 0 | 0 | 0 | 0 | 0 | 0 | 0 | 0 | 0 | 0 | 0 | 0 | 0 | 0
Isobutyraldehyde | 0 | 0 | 0 | 0 | 0 | 0 | 0 | 0 | 0 | 0 | 0 | 0 | 0 | 0 | 0 | 0 | 0 | 0 | 0 | 0 | 0 | 0 | 0 | 0 | 0 | 0 | 0 | 0 | 0 | 0 | 0 | 0 | 0 | 0 | 0 | 0 | 0 | 0 | 0 | 0 | 0 | 0 | 0 | 0 | 0 | 0 | 0 | 0 | 0 | 0 | 0 | 0 | 0 | 0 | 0 | 0 | 0 | 0 | 0 | 0 | 0 | 0 | 0 | 0 | 0 | 0 | 0 | 0 | 0 | 0 | 0 | 0 | 0 | 0 | 0 | 0 | 0 | 0 | 0 | 0 | 0 | 0 | 0 | 0 | 0 | 0 | 0 | 0 | 0 | 0 | 0 | 0 | 0 | 0 | 0 | 0 | 0 | 0 | 0 | 0 | 0 | 0 | 0 | 0 | 0 | 0 | 0 | 0 | 0 | 0 | 0 | 0 | 0 | 0 | 0 | 0 | 0 | 0 | 0 | 0 | 0 | 0 | 0 | 0 | 0 | 0 | 0 | 0 | 0 | 0 | 0 | 0 | 0 | 0 | 0
DPHP | 0 | 0 | 0 | 0 | 0 | 0 | 0 | 0 | 0 | 0 | 0 | 0 | 0 | 0 | 0 | 0 | 0 | 0 | 0 | 0 | 0 | 0 | 0 | 0 | 0 | 0 | 0 | 0 | 0 | 0 | 0 | 0 | 0 | 0 | 0 | 0 | 0 | 0 | 0 | 0 | 0 | 0 | 0 | 0 | 0 | 0 | 0 | 0 | 0 | 0 | 0 | 0 | 0 | 0 | 0 | 0 | 0 | 0 | 0 | 0 | 0 | 0 | 0 | 0 | 0 | 0 | 0 | 0 | 0 | 0 | 0 | 0 | 0 | 0 | 0 | 0 | 0 | 0 | 0 | 0 | 0 | 0 | 0 | 0 | 0 | 0 | 0 | 0 | 0 | 0 | 0 | 0 | 0 | 0 | 0 | 0 | 0 | 0 | 0 | 0 | 0 | 0 | 0 | 0 | 0 | 0 | 0 | 0 | 0 | 0 | 0 | 0 | 0 | 0 | 0 | 0 | 0 | 0 | 0 | 0 | 0 | 0 | 0 | 0 | 0 | 0 | 0 | 0 | 0 | 0 | 0 | 0 | 0 | 0 | 0
GlucoseOligomer | 0 | 0 | 0 | 0 | 0 | 0 | 0 | 0 | 0 | 0 | 0 | 0 | 0 | 0 | 0 | 0 | 0.26604 | 0 | 0 | 0 | 0 | 0 | 0 | 0 | 0 | 0.21868 | 0 | 0.20943 | 0 | 0 | 0 | 0 | 0 | 0 | 0 | 0.061373 | 0 | 0.77149 | 0 | 0 | 0 | 0 | 0 | 0 | 0 | 0 | 0.19963 | 0 | 0 | 0.11064 | 0 | 0 | 0 | 0 | 0 | 0 | 0 | 0.023406 | 0 | 0 | 0 | 0 | 0.20659 | 0 | 0 | 0 | 0 | 0 | 0.020569 | 0 | 0 | 0 | 0.20627 | 0.20627 | 0 | 0 | 0 | 0 | 0 | 0 | 0 | 0 | 0.029298 | 0.029298 | 0.029298 | 0 | 0.030774 | 0 | 0 | 0 | 0.023406 | 0.020569 | 0.020569 | 0.26603 | 0 | 0.26603 | 0.26604 | 0 | 0.26604 | 0.20627 | 0.20627 | 0.20659 | 0 | 0 | 0 | 0 | 0 | 0 | 0 | 0 | 0 | 0 | 0.20943 | 0.20943 | 0.21692 | 0 | 0 | 0 | 0 | 0 | 0 | 0 | 0 | 0 | 0 | 0 | 0 | 0 | 0 | 0 | 0 | 0 | 0 | 0 | 0.14501
Extract | 0 | 0 | 0 | 0 | 0 | 0 | 0 | 0 | 0 | 0 | 0 | 0 | 0 | 0 | 0 | 0 | 2.8701 | 0 | 0 | 0 | 0 | 0 | 0 | 0 | 0 | 2.3589 | 0 | 2.2592 | 0 | 0 | 0 | 0 | 0 | 0 | 0 | 0.66299 | 0 | 8.3219 | 11.8462 | 0 | 0 | 0 | 0 | 0 | 0 | 0 | 2.1536 | 0 | 0 | 1.1951 | 0 | 0 | 0 | 0 | 0 | 0 | 0 | 3.2657 | 0 | 0 | 0 | 0 | 2.2287 | 0 | 0 | 0 | 0 | 0 | 2.8699 | 0 | 0 | 0 | 2.2252 | 2.2252 | 0 | 0 | 0 | 0 | 0 | 0 | 3.899 | 0 | 4.0878 | 4.0878 | 4.0878 | 0 | 4.2937 | 0 | 0 | 0 | 3.2657 | 2.8699 | 2.8699 | 2.8699 | 11.8462 | 2.8699 | 2.8701 | 0 | 2.8701 | 2.2252 | 2.2252 | 2.2287 | 0 | 0 | 0 | 0 | 0 | 0 | 0 | 0 | 0 | 0 | 2.2592 | 2.2592 | 2.3398 | 0 | 0 | 0 | 0 | 0 | 0 | 0 | 0 | 0 | 0 | 0 | 0 | 0 | 0 | 0 | 0 | 0 | 0 | 0 | 1.5642
Xylose | 0 | 0 | 0 | 0 | 0 | 0 | 0 | 0 | 0 | 0 | 0 | 0 | 0 | 0 | 0 | 0 | 3.912 | 0 | 0 | 0 | 0 | 0 | 0 | 0 | 0 | 7.8879e-11 | 0 | 7.5543e-11 | 0 | 0 | 0 | 0 | 0 | 0 | 0 | 2.7455e-11 | 0 | 2.7582e-10 | 0 | 0 | 0 | 0 | 0 | 0 | 0 | 0 | 7.2653e-11 | 0 | 0 | 4.9054e-11 | 0 | 0 | 0 | 0 | 0 | 0 | 0 | 4.4514 | 0 | 0 | 0 | 0 | 2.2404e-10 | 0 | 0 | 0 | 0 | 0 | 3.9118 | 0 | 0 | 0 | 3.0331 | 3.0331 | 0 | 0 | 0 | 0 | 0 | 0 | 0 | 0 | 5.5719 | 5.5719 | 5.5719 | 0 | 5.8525 | 0 | 0 | 0 | 4.4514 | 3.9118 | 3.9118 | 3.9118 | 0 | 3.9118 | 3.912 | 0 | 3.912 | 3.0331 | 3.0331 | 2.2404e-10 | 0 | 0 | 0 | 0 | 0 | 0 | 0 | 0 | 0 | 0 | 7.5543e-11 | 7.5543e-11 | 7.7551e-11 | 0 | 0 | 0 | 0 | 0 | 0 | 0 | 0 | 0 | 0 | 0 | 0 | 0 | 0 | 0 | 0 | 0 | 0 | 0 | 5.1842e-11
XyloseOligomer | 0 | 0 | 0 | 0 | 0 | 0 | 0 | 0 | 0 | 0 | 0 | 0 | 0 | 0 | 0 | 0 | 0.091803 | 0 | 0 | 0 | 0 | 0 | 0 | 0 | 0 | 0.075458 | 0 | 0.072267 | 0 | 0 | 0 | 0 | 0 | 0 | 0 | 0.021178 | 0 | 0.26622 | 0 | 0 | 0 | 0 | 0 | 0 | 0 | 0 | 0.068886 | 0 | 0 | 0.038177 | 0 | 0 | 0 | 0 | 0 | 0 | 0 | 0.10446 | 0 | 0 | 0 | 0 | 0.071289 | 0 | 0 | 0 | 0 | 0 | 0.091797 | 0 | 0 | 0 | 0.071177 | 0.071177 | 0 | 0 | 0 | 0 | 0 | 0 | 0 | 0 | 0.13075 | 0.13075 | 0.13075 | 0 | 0.13734 | 0 | 0 | 0 | 0.10446 | 0.091797 | 0.091797 | 0.091797 | 0 | 0.091797 | 0.091803 | 0 | 0.091803 | 0.071177 | 0.071177 | 0.071289 | 0 | 0 | 0 | 0 | 0 | 0 | 0 | 0 | 0 | 0 | 0.072267 | 0.072267 | 0.074851 | 0 | 0 | 0 | 0 | 0 | 0 | 0 | 0 | 0 | 0 | 0 | 0 | 0 | 0 | 0 | 0 | 0 | 0 | 0 | 0.050037
Sucrose | 0 | 0 | 0 | 0 | 0 | 0 | 0 | 0 | 0 | 0 | 0 | 0 | 0 | 0 | 0 | 0 | 0 | 0 | 0 | 0 | 0 | 0 | 0 | 0 | 0 | 0 | 0 | 0 | 0 | 0 | 0 | 0 | 0 | 0 | 0 | 0 | 0 | 0 | 0.62263 | 0 | 0 | 0 | 0 | 0 | 0 | 0 | 0 | 0 | 0 | 0 | 0 | 0 | 0 | 0 | 0 | 0 | 0 | 0 | 0 | 0 | 0 | 0 | 0 | 0 | 0 | 0 | 0 | 0 | 0 | 0 | 0 | 0 | 0 | 0 | 0 | 0 | 0 | 0 | 0 | 0 | 0.20493 | 0 | 0 | 0 | 0 | 0 | 0 | 0 | 0 | 0 | 0 | 0 | 0 | 0 | 0.62263 | 0 | 0 | 0 | 0 | 0 | 0 | 0 | 0 | 0 | 0 | 0 | 0 | 0 | 0 | 0 | 0 | 0 | 0 | 0 | 0 | 0 | 0 | 0 | 0 | 0 | 0 | 0 | 0 | 0 | 0 | 0 | 0 | 0 | 0 | 0 | 0 | 0 | 0 | 0 | 0
Cellobiose | 0 | 0 | 0 | 0 | 0 | 0 | 0 | 0 | 0 | 0 | 0 | 0 | 0 | 0 | 0 | 0 | 0.077733 | 0 | 0 | 0 | 0 | 0 | 0 | 0 | 0 | 0.063892 | 0 | 0.06119 | 0 | 0 | 0 | 0 | 0 | 0 | 0 | 0.017942 | 0 | 0.22541 | 0 | 0 | 0 | 0 | 0 | 0 | 0 | 0 | 0.058329 | 0 | 0 | 0.032343 | 0 | 0 | 0 | 0 | 0 | 0 | 0 | 0 | 0 | 0 | 0 | 0 | 0.060363 | 0 | 0 | 0 | 0 | 0 | 0 | 0 | 0 | 0 | 0.060269 | 0.060269 | 0 | 0 | 0 | 0 | 0 | 0 | 0 | 0 | 0 | 0 | 0 | 0 | 0 | 0 | 0 | 0 | 0 | 0 | 0 | 0.077729 | 0 | 0.077729 | 0.077733 | 0 | 0.077733 | 0.060269 | 0.060269 | 0.060363 | 0 | 0 | 0 | 0 | 0 | 0 | 0 | 0 | 0 | 0 | 0.06119 | 0.06119 | 0.063377 | 0 | 0 | 0 | 0 | 0 | 0 | 0 | 0 | 0 | 0 | 0 | 0 | 0 | 0 | 0 | 0 | 0 | 0 | 0 | 0.042367
Mannose | 0 | 0 | 0 | 0 | 0 | 0 | 0 | 0 | 0 | 0 | 0 | 0 | 0 | 0 | 0 | 0 | 0 | 0 | 0 | 0 | 0 | 0 | 0 | 0 | 0 | 0 | 0 | 0 | 0 | 0 | 0 | 0 | 0 | 0 | 0 | 0 | 0 | 0 | 0 | 0 | 0 | 0 | 0 | 0 | 0 | 0 | 0 | 0 | 0 | 0 | 0 | 0 | 0 | 0 | 0 | 0 | 0 | 0 | 0 | 0 | 0 | 0 | 0 | 0 | 0 | 0 | 0 | 0 | 0 | 0 | 0 | 0 | 0 | 0 | 0 | 0 | 0 | 0 | 0 | 0 | 0 | 0 | 0 | 0 | 0 | 0 | 0 | 0 | 0 | 0 | 0 | 0 | 0 | 0 | 0 | 0 | 0 | 0 | 0 | 0 | 0 | 0 | 0 | 0 | 0 | 0 | 0 | 0 | 0 | 0 | 0 | 0 | 0 | 0 | 0 | 0 | 0 | 0 | 0 | 0 | 0 | 0 | 0 | 0 | 0 | 0 | 0 | 0 | 0 | 0 | 0 | 0 | 0 | 0 | 0
MannoseOligomer | 0 | 0 | 0 | 0 | 0 | 0 | 0 | 0 | 0 | 0 | 0 | 0 | 0 | 0 | 0 | 0 | 0.00035263 | 0 | 0 | 0 | 0 | 0 | 0 | 0 | 0 | 0.00028985 | 0 | 0.00027759 | 0 | 0 | 0 | 0 | 0 | 0 | 0 | 8.1349e-05 | 0 | 0.0010226 | 0 | 0 | 0 | 0 | 0 | 0 | 0 | 0 | 0.00026461 | 0 | 0 | 0.00014665 | 0 | 0 | 0 | 0 | 0 | 0 | 0 | 0.00040125 | 0 | 0 | 0 | 0 | 0.00027384 | 0 | 0 | 0 | 0 | 0 | 0.00035261 | 0 | 0 | 0 | 0.00027341 | 0.00027341 | 0 | 0 | 0 | 0 | 0 | 0 | 0 | 0 | 0.00050225 | 0.00050225 | 0.00050225 | 0 | 0.00052755 | 0 | 0 | 0 | 0.00040125 | 0.00035261 | 0.00035261 | 0.00035261 | 0 | 0.00035261 | 0.00035263 | 0 | 0.00035263 | 0.00027341 | 0.00027341 | 0.00027384 | 0 | 0 | 0 | 0 | 0 | 0 | 0 | 0 | 0 | 0 | 0.00027759 | 0.00027759 | 0.00028752 | 0 | 0 | 0 | 0 | 0 | 0 | 0 | 0 | 0 | 0 | 0 | 0 | 0 | 0 | 0 | 0 | 0 | 0 | 0 | 0.0001922
Galactose | 0 | 0 | 0 | 0 | 0 | 0 | 0 | 0 | 0 | 0 | 0 | 0 | 0 | 0 | 0 | 0 | 0 | 0 | 0 | 0 | 0 | 0 | 0 | 0 | 0 | 0 | 0 | 0 | 0 | 0 | 0 | 0 | 0 | 0 | 0 | 0 | 0 | 0 | 0 | 0 | 0 | 0 | 0 | 0 | 0 | 0 | 0 | 0 | 0 | 0 | 0 | 0 | 0 | 0 | 0 | 0 | 0 | 0 | 0 | 0 | 0 | 0 | 0 | 0 | 0 | 0 | 0 | 0 | 0 | 0 | 0 | 0 | 0 | 0 | 0 | 0 | 0 | 0 | 0 | 0 | 0 | 0 | 0 | 0 | 0 | 0 | 0 | 0 | 0 | 0 | 0 | 0 | 0 | 0 | 0 | 0 | 0 | 0 | 0 | 0 | 0 | 0 | 0 | 0 | 0 | 0 | 0 | 0 | 0 | 0 | 0 | 0 | 0 | 0 | 0 | 0 | 0 | 0 | 0 | 0 | 0 | 0 | 0 | 0 | 0 | 0 | 0 | 0 | 0 | 0 | 0 | 0 | 0 | 0 | 0
GalactoseOligomer | 0 | 0 | 0 | 0 | 0 | 0 | 0 | 0 | 0 | 0 | 0 | 0 | 0 | 0 | 0 | 0 | 0.00067236 | 0 | 0 | 0 | 0 | 0 | 0 | 0 | 0 | 0.00055265 | 0 | 0.00052928 | 0 | 0 | 0 | 0 | 0 | 0 | 0 | 0.00015511 | 0 | 0.0019497 | 0 | 0 | 0 | 0 | 0 | 0 | 0 | 0 | 0.00050452 | 0 | 0 | 0.0002796 | 0 | 0 | 0 | 0 | 0 | 0 | 0 | 0.00076505 | 0 | 0 | 0 | 0 | 0.00052211 | 0 | 0 | 0 | 0 | 0 | 0.00067232 | 0 | 0 | 0 | 0.0005213 | 0.0005213 | 0 | 0 | 0 | 0 | 0 | 0 | 0 | 0 | 0.00095763 | 0.00095763 | 0.00095763 | 0 | 0.0010059 | 0 | 0 | 0 | 0.00076505 | 0.00067232 | 0.00067232 | 0.00067232 | 0 | 0.00067232 | 0.00067236 | 0 | 0.00067236 | 0.0005213 | 0.0005213 | 0.00052211 | 0 | 0 | 0 | 0 | 0 | 0 | 0 | 0 | 0 | 0 | 0.00052928 | 0.00052928 | 0.0005482 | 0 | 0 | 0 | 0 | 0 | 0 | 0 | 0 | 0 | 0 | 0 | 0 | 0 | 0 | 0 | 0 | 0 | 0 | 0 | 0.00036647
Arabinose | 0 | 0 | 0 | 0 | 0 | 0 | 0 | 0 | 0 | 0 | 0 | 0 | 0 | 0 | 0 | 0 | 0.47686 | 0 | 0 | 0 | 0 | 0 | 0 | 0 | 0 | 0.39195 | 0 | 0.37537 | 0 | 0 | 0 | 0 | 0 | 0 | 0 | 0.11007 | 0 | 1.3828 | 0 | 0 | 0 | 0 | 0 | 0 | 0 | 0 | 0.35782 | 0 | 0 | 0.19841 | 0 | 0 | 0 | 0 | 0 | 0 | 0 | 0.5426 | 0 | 0 | 0 | 0 | 0.3703 | 0 | 0 | 0 | 0 | 0 | 0.47683 | 0 | 0 | 0 | 0.36972 | 0.36972 | 0 | 0 | 0 | 0 | 0 | 0 | 0 | 0 | 0.67918 | 0.67918 | 0.67918 | 0 | 0.71339 | 0 | 0 | 0 | 0.5426 | 0.47683 | 0.47683 | 0.47683 | 0 | 0.47683 | 0.47686 | 0 | 0.47686 | 0.36972 | 0.36972 | 0.3703 | 0 | 0 | 0 | 0 | 0 | 0 | 0 | 0 | 0 | 0 | 0.37537 | 0.37537 | 0.38879 | 0 | 0 | 0 | 0 | 0 | 0 | 0 | 0 | 0 | 0 | 0 | 0 | 0 | 0 | 0 | 0 | 0 | 0 | 0 | 0.2599
ArabinoseOligomer | 0 | 0 | 0 | 0 | 0 | 0 | 0 | 0 | 0 | 0 | 0 | 0 | 0 | 0 | 0 | 0 | 0.01119 | 0 | 0 | 0 | 0 | 0 | 0 | 0 | 0 | 0.0091979 | 0 | 0.008809 | 0 | 0 | 0 | 0 | 0 | 0 | 0 | 0.0025815 | 0 | 0.03245 | 0 | 0 | 0 | 0 | 0 | 0 | 0 | 0 | 0.0083969 | 0 | 0 | 0.0046536 | 0 | 0 | 0 | 0 | 0 | 0 | 0 | 0.012733 | 0 | 0 | 0 | 0 | 0.0086897 | 0 | 0 | 0 | 0 | 0 | 0.01119 | 0 | 0 | 0 | 0.0086762 | 0.0086762 | 0 | 0 | 0 | 0 | 0 | 0 | 0 | 0 | 0.015938 | 0.015938 | 0.015938 | 0 | 0.016741 | 0 | 0 | 0 | 0.012733 | 0.01119 | 0.01119 | 0.01119 | 0 | 0.01119 | 0.01119 | 0 | 0.01119 | 0.0086762 | 0.0086762 | 0.0086897 | 0 | 0 | 0 | 0 | 0 | 0 | 0 | 0 | 0 | 0 | 0.008809 | 0.008809 | 0.0091239 | 0 | 0 | 0 | 0 | 0 | 0 | 0 | 0 | 0 | 0 | 0 | 0 | 0 | 0 | 0 | 0 | 0 | 0 | 0 | 0.0060993
SolubleLignin | 0 | 0 | 0 | 0 | 0 | 0 | 0 | 0 | 0 | 0 | 0 | 0 | 0 | 0 | 0 | 0 | 0.15438 | 0 | 0 | 0 | 0 | 0 | 0 | 0 | 0 | 0.12688 | 0 | 0.12152 | 0 | 0 | 0 | 0 | 0 | 0 | 0 | 0.035661 | 0 | 0.44762 | 0 | 0 | 0 | 0 | 0 | 0 | 0 | 0 | 0.11584 | 0 | 0 | 0.064282 | 0 | 0 | 0 | 0 | 0 | 0 | 0 | 0.17566 | 0 | 0 | 0 | 0 | 0.11988 | 0 | 0 | 0 | 0 | 0 | 0.15437 | 0 | 0 | 0 | 0.11969 | 0.11969 | 0 | 0 | 0 | 0 | 0 | 0 | 0 | 0 | 0.21988 | 0.21988 | 0.21988 | 0 | 0.23095 | 0 | 0 | 0 | 0.17566 | 0.15437 | 0.15437 | 0.15437 | 0 | 0.15437 | 0.15438 | 0 | 0.15438 | 0.11969 | 0.11969 | 0.11988 | 0 | 0 | 0 | 0 | 0 | 0 | 0 | 0 | 0 | 0 | 0.12152 | 0.12152 | 0.12586 | 0 | 0 | 0 | 0 | 0 | 0 | 0 | 0 | 0 | 0 | 0 | 0 | 0 | 0 | 0 | 0 | 0 | 0 | 0 | 0.084134
Protein | 0 | 0 | 0 | 0 | 0 | 0 | 0 | 0 | 0 | 0 | 0 | 0 | 0 | 0 | 0 | 0 | 0.60732 | 0 | 0 | 0 | 0 | 0 | 0 | 0 | 0 | 0.010385 | 0 | 0.0099456 | 0 | 0 | 0 | 0 | 0 | 0 | 0 | 3.6887 | 0 | 0.00076218 | 2.5067 | 0 | 0 | 0 | 0 | 0 | 0 | 0 | 0.45571 | 0 | 0 | 0.13833 | 0 | 0 | 0 | 0 | 0 | 0 | 0 | 0.69104 | 0 | 0 | 0 | 0 | 0.47161 | 0 | 0 | 0 | 0 | 0 | 0.60728 | 0 | 0 | 0 | 0.47087 | 0.47087 | 0 | 0 | 0 | 0 | 0 | 0 | 0.82505 | 0 | 0.86499 | 0.86499 | 0.86499 | 0 | 0.90856 | 0 | 0 | 0 | 0.69104 | 0.60728 | 0.60728 | 0.60728 | 2.5067 | 0.60728 | 0.60732 | 0 | 0.60732 | 0.47087 | 0.47087 | 0.47161 | 0 | 0 | 0 | 0 | 0 | 0 | 0 | 0 | 0 | 0 | 0.0099456 | 0.0099456 | 0.0002143 | 0 | 0 | 0 | 0 | 0 | 0 | 0 | 0 | 0 | 0 | 0 | 0 | 0 | 0 | 0 | 0 | 0 | 0 | 0 | 0.00014326
Enzyme | 0 | 0 | 0 | 0 | 0 | 0 | 0 | 0 | 0 | 0 | 0 | 0 | 0 | 0 | 0 | 0 | 0 | 0 | 0 | 0 | 0 | 0 | 0 | 0 | 0 | 0 | 0 | 0 | 0 | 0 | 0 | 0 | 0 | 0 | 0 | 0 | 0 | 0 | 0 | 0 | 0 | 0 | 0 | 0 | 0 | 0 | 0 | 0 | 0 | 0 | 0 | 0 | 0 | 0 | 0 | 0 | 0 | 0 | 0 | 0 | 0 | 0 | 0 | 0 | 0 | 0 | 0 | 0 | 0 | 0 | 0 | 0 | 0 | 0 | 0 | 0 | 0 | 0 | 0 | 0 | 0 | 0 | 0 | 0 | 0 | 0 | 0 | 0 | 0 | 0 | 0 | 0 | 0 | 0 | 0 | 0 | 0 | 0 | 0 | 0 | 0 | 0 | 0 | 0 | 0 | 0 | 0 | 0 | 0 | 0 | 0 | 0 | 0 | 0 | 0 | 0 | 0 | 0 | 0 | 0 | 0 | 0 | 0 | 0 | 0 | 0 | 0 | 0 | 0 | 0 | 0 | 0 | 0 | 0 | 0
FermMicrobe | 0 | 0 | 0 | 0 | 0 | 0 | 0 | 0 | 0 | 0 | 0 | 0 | 0 | 0 | 0 | 0 | 0 | 0 | 0 | 0 | 0 | 0 | 0 | 0 | 0 | 0.036916 | 0 | 0.035355 | 0 | 0 | 0 | 0 | 0 | 0 | 0 | 13.0472 | 0 | 0.0027227 | 0 | 0 | 0 | 0 | 0 | 0 | 0 | 0 | 1.6121 | 0 | 0 | 0.49169 | 0 | 0 | 0 | 0 | 0 | 0 | 0 | 0 | 0 | 0 | 0 | 0 | 1.5857 | 0 | 0 | 0 | 0 | 0 | 0 | 0 | 0 | 0 | 0 | 0 | 0 | 0 | 0 | 0 | 0 | 0 | 0 | 0 | 0 | 0 | 0 | 0 | 0 | 0 | 0 | 0 | 0 | 0 | 0 | 0 | 0 | 0 | 0 | 0 | 0 | 0 | 0 | 1.5857 | 0 | 0 | 0 | 0 | 0 | 0 | 0 | 0 | 0 | 0 | 0.035355 | 0.035355 | 0.00076552 | 0 | 0 | 0 | 0 | 0 | 0 | 0 | 0 | 0 | 0 | 0 | 0 | 0 | 0 | 0 | 0 | 0 | 0 | 0 | 0.00051174
WWTsludge | 0 | 0 | 0 | 0 | 0 | 0 | 0 | 0 | 0 | 0 | 0 | 0 | 0 | 0 | 0 | 0 | 0 | 0 | 0 | 0 | 0 | 0 | 0 | 0 | 0 | 0 | 0 | 0 | 0 | 0 | 0 | 0 | 0 | 0 | 0 | 0 | 0 | 0 | 0 | 0 | 0 | 0 | 0 | 0 | 0 | 0 | 0 | 0 | 0 | 0 | 0 | 0 | 0 | 0 | 0 | 0 | 0 | 0 | 0 | 0 | 0 | 0 | 0 | 0 | 0 | 0 | 0 | 0 | 0 | 0 | 0 | 0 | 0 | 0 | 0 | 0 | 0 | 0 | 0 | 0 | 0 | 0 | 0 | 0 | 0 | 0 | 0 | 0 | 0 | 0 | 0 | 0 | 0 | 0 | 0 | 0 | 0 | 0 | 0 | 0 | 0 | 0 | 0 | 0 | 0 | 0 | 0 | 0 | 0 | 0 | 0 | 0 | 0 | 0 | 0 | 0 | 0 | 0 | 0 | 0 | 0 | 0 | 0 | 0 | 0 | 0 | 0 | 0 | 0 | 0 | 0 | 0 | 0 | 0 | 0
Furfural | 0 | 0 | 0 | 0 | 0 | 0 | 0 | 0 | 0 | 0 | 0 | 0 | 0 | 0 | 0 | 0 | 0.071025 | 0 | 0 | 0 | 0 | 0 | 0 | 0 | 0 | 0.058471 | 0 | 0.055998 | 0 | 0 | 0 | 0 | 0 | 0 | 0 | 0.015721 | 0 | 0.20661 | 0 | 0 | 0 | 0 | 0 | 0 | 0 | 0 | 0.053295 | 0 | 0 | 0.028385 | 0 | 0 | 0 | 0 | 0 | 0.080855 | 0 | 0.080822 | 0 | 1.0336 | 0 | 0 | 0.055154 | 0 | 0 | 0 | 0 | 0 | 0.071026 | 0 | 0 | 0 | 0.055068 | 0.055068 | 0.080855 | 0 | 0 | 0 | 0 | 0 | 0 | 1.1215 | 0.1465 | 0.1465 | 0.1465 | 0.94539 | 0.10626 | 1.0336 | 0 | 0 | 0.080822 | 0.071026 | 0.071026 | 0.071026 | 0 | 0.071026 | 0.071025 | 0.080855 | 0.071025 | 0.055068 | 0.055068 | 0.055154 | 0 | 0 | 0 | 0 | 0 | 0 | 0 | 0 | 0 | 0 | 0.055998 | 0.055998 | 0.058091 | 0 | 0 | 0 | 0 | 0 | 0 | 0 | 0 | 0 | 0 | 0 | 0 | 0 | 0 | 0 | 0 | 0 | 0 | 0 | 0.079857
Acetoin | 0 | 0 | 0 | 0 | 0 | 0 | 0 | 0 | 0 | 0 | 0 | 0 | 0 | 0 | 0 | 0 | 0 | 0 | 0 | 0 | 0 | 0 | 0 | 0 | 0 | 0 | 0 | 0 | 0 | 0 | 0 | 0 | 0 | 0 | 0 | 0 | 0 | 0 | 0 | 0 | 0 | 0 | 0 | 0 | 0 | 0 | 0 | 0 | 0 | 0 | 0 | 0 | 0 | 0 | 0 | 0 | 0 | 0 | 0 | 0 | 0 | 0 | 0 | 0 | 0 | 0 | 0 | 0 | 0 | 0 | 0 | 0 | 0 | 0 | 0 | 0 | 0 | 0 | 0 | 0 | 0 | 0 | 0 | 0 | 0 | 0 | 0 | 0 | 0 | 0 | 0 | 0 | 0 | 0 | 0 | 0 | 0 | 0 | 0 | 0 | 0 | 0 | 0 | 0 | 0 | 0 | 0 | 0 | 0 | 0 | 0 | 0 | 0 | 0 | 0 | 0 | 0 | 0 | 0 | 0 | 0 | 0 | 0 | 0 | 0 | 0 | 0 | 0 | 0 | 0 | 0 | 0 | 0 | 0 | 0
HMF | 0 | 0 | 0 | 0 | 0 | 0 | 0 | 0 | 0 | 0 | 0 | 0 | 0 | 0 | 0 | 0 | 0.036279 | 0 | 0 | 0 | 0 | 0 | 0 | 0 | 0 | 0.029866 | 0 | 0.028604 | 0 | 0 | 0 | 0 | 0 | 0 | 0 | 0.0080304 | 0 | 0.10553 | 0 | 0 | 0 | 0 | 0 | 0 | 0 | 0 | 0.027223 | 0 | 0 | 0.014499 | 0 | 0 | 0 | 0 | 0 | 0.0413 | 0 | 0.041283 | 0 | 0.52797 | 0 | 0 | 0.028172 | 0 | 0 | 0 | 0 | 0 | 0.036279 | 0 | 0 | 0 | 0.028128 | 0.028128 | 0.0413 | 0 | 0 | 0 | 0 | 0 | 0 | 0.57283 | 0.074834 | 0.074834 | 0.074834 | 0.4829 | 0.054278 | 0.52797 | 0 | 0 | 0.041283 | 0.036279 | 0.036279 | 0.036279 | 0 | 0.036279 | 0.036279 | 0.0413 | 0.036279 | 0.028128 | 0.028128 | 0.028172 | 0 | 0 | 0 | 0 | 0 | 0 | 0 | 0 | 0 | 0 | 0.028604 | 0.028604 | 0.029673 | 0 | 0 | 0 | 0 | 0 | 0 | 0 | 0 | 0 | 0 | 0 | 0 | 0 | 0 | 0 | 0 | 0 | 0 | 0 | 0.04079
Xylitol | 0 | 0 | 0 | 0 | 0 | 0 | 0 | 0 | 0 | 0 | 0 | 0 | 0 | 0 | 0 | 0 | 0 | 0 | 0 | 0 | 0 | 0 | 0 | 0 | 0 | 0 | 0 | 0 | 0 | 0 | 0 | 0 | 0 | 0 | 0 | 0 | 0 | 0 | 0 | 0 | 0 | 0 | 0 | 0 | 0 | 0 | 0 | 0 | 0 | 0 | 0 | 0 | 0 | 0 | 0 | 0 | 0 | 0 | 0 | 0 | 0 | 0 | 0 | 0 | 0 | 0 | 0 | 0 | 0 | 0 | 0 | 0 | 0 | 0 | 0 | 0 | 0 | 0 | 0 | 0 | 0 | 0 | 0 | 0 | 0 | 0 | 0 | 0 | 0 | 0 | 0 | 0 | 0 | 0 | 0 | 0 | 0 | 0 | 0 | 0 | 0 | 0 | 0 | 0 | 0 | 0 | 0 | 0 | 0 | 0 | 0 | 0 | 0 | 0 | 0 | 0 | 0 | 0 | 0 | 0 | 0 | 0 | 0 | 0 | 0 | 0 | 0 | 0 | 0 | 0 | 0 | 0 | 0 | 0 | 0
Glycerol | 0 | 0 | 0 | 0 | 0 | 0 | 0 | 0 | 0 | 0 | 0 | 0 | 0 | 0 | 0 | 0 | 0 | 0 | 0 | 0 | 0 | 0 | 0 | 0 | 0 | 0 | 0 | 0 | 0 | 0 | 0 | 0 | 0 | 0 | 0 | 0 | 0 | 0 | 0 | 0 | 0 | 0 | 0 | 0 | 0 | 0 | 0 | 0 | 0 | 0 | 0 | 0 | 0 | 0 | 0 | 0 | 0 | 0 | 0 | 0 | 0 | 0 | 0 | 0 | 0 | 0 | 0 | 0 | 0 | 0 | 0 | 0 | 0 | 0 | 0 | 0 | 0 | 0 | 0 | 0 | 0 | 0 | 0 | 0 | 0 | 0 | 0 | 0 | 0 | 0 | 0 | 0 | 0 | 0 | 0 | 0 | 0 | 0 | 0 | 0 | 0 | 0 | 0 | 0 | 0 | 0 | 0 | 0 | 0 | 0 | 0 | 0 | 0 | 0 | 0 | 0 | 0 | 0 | 0 | 0 | 0 | 0 | 0 | 0 | 0 | 0 | 0 | 0 | 0 | 0 | 0 | 0 | 0 | 0 | 0
LacticAcid | 0 | 0 | 0 | 0 | 0 | 0 | 0 | 0 | 0 | 0 | 0 | 0 | 0 | 0 | 0 | 0 | 0 | 0 | 0 | 0 | 0 | 0 | 0 | 0 | 0 | 0 | 0 | 0 | 0 | 0 | 0 | 0 | 0 | 0 | 0 | 0 | 0 | 0 | 0 | 0 | 0 | 0 | 0 | 0 | 0 | 0 | 0 | 0 | 0 | 0 | 0 | 0 | 0 | 0 | 0 | 0 | 0 | 0 | 0 | 0 | 0 | 0 | 0 | 0 | 0 | 0 | 0 | 0 | 0 | 0 | 0 | 0 | 0 | 0 | 0 | 0 | 0 | 0 | 0 | 0 | 0 | 0 | 0 | 0 | 0 | 0 | 0 | 0 | 0 | 0 | 0 | 0 | 0 | 0 | 0 | 0 | 0 | 0 | 0 | 0 | 0 | 0 | 0 | 0 | 0 | 0 | 0 | 0 | 0 | 0 | 0 | 0 | 0 | 0 | 0 | 0 | 0 | 0 | 0 | 0 | 0 | 0 | 0 | 0 | 0 | 0 | 0 | 0 | 0 | 0 | 0 | 0 | 0 | 0 | 0
HP | 0 | 0 | 0.015589 | 0 | 0 | 0 | 0 | 0 | 0 | 0 | 0 | 23.7612 | 0 | 0.015589 | 99.8403 | 0 | 0 | 0 | 0.056981 | 30.1216 | 0.056981 | 0 | 30.1216 | 0 | 0 | 6.5316e-09 | 0 | 6.4922 | 0 | 0 | 0 | 4.8399 | 0 | 0 | 1.6107 | 1.7947e-09 | 0 | 2.2254 | 0 | 6.9754 | 0 | 0 | 0 | 0 | 0 | 0 | 5.9581e-09 | 0 | 0.015589 | 0 | 0 | 0 | 0 | 0 | 0 | 0 | 0 | 0 | 0 | 0 | 0 | 0 | 5.8606 | 0 | 0 | 0 | 0 | 0 | 0 | 0 | 0 | 0 | 0 | 0 | 0 | 0 | 0 | 0 | 0 | 0 | 0 | 0 | 0 | 0 | 0 | 0 | 0 | 0 | 0 | 0 | 0 | 0 | 0 | 0 | 0 | 0 | 0 | 0 | 0 | 0 | 0 | 5.8606 | 0 | 0 | 0 | 0 | 0 | 0 | 0 | 0 | 0 | 0 | 6.4922 | 6.4922 | 6.9843 | 0 | 6.6282 | 0 | 0 | 0 | 6.4444 | 0 | 0 | 0 | 5.8259 | 0 | 30 | 30 | 6.9754 | 23.7612 | 0.015589 | 99.8403 | 0.015589 | 0.015589 | 1.0232
MethylHP | 0 | 0 | 0 | 0 | 0 | 0 | 0 | 0 | 0 | 0 | 0 | 0 | 0 | 0 | 0 | 0 | 0 | 0 | 0 | 0 | 0 | 0 | 0 | 0 | 0 | 0 | 0 | 0 | 0 | 0 | 0 | 0 | 0 | 0 | 0 | 0 | 0 | 0 | 0 | 0 | 0 | 0 | 0 | 0 | 0 | 0 | 0 | 0 | 0 | 0 | 0 | 0 | 0 | 0 | 0 | 0 | 0 | 0 | 0 | 0 | 0 | 0 | 0 | 0 | 0 | 0 | 0 | 0 | 0 | 0 | 0 | 0 | 0 | 0 | 0 | 0 | 0 | 0 | 0 | 0 | 0 | 0 | 0 | 0 | 0 | 0 | 0 | 0 | 0 | 0 | 0 | 0 | 0 | 0 | 0 | 0 | 0 | 0 | 0 | 0 | 0 | 0 | 0 | 0 | 0 | 0 | 0 | 0 | 0 | 0 | 0 | 0 | 0 | 0 | 0 | 0 | 0 | 0 | 0 | 0 | 0 | 0 | 0 | 0 | 0 | 0 | 0 | 0 | 0 | 0 | 0 | 0 | 0 | 0 | 0
SuccinicAcid | 0 | 0 | 0 | 0 | 0 | 0 | 0 | 0 | 0 | 0 | 0 | 0 | 0 | 0 | 0 | 0 | 0 | 0 | 0 | 0 | 0 | 0 | 0 | 0 | 0 | 0 | 0 | 0 | 0 | 0 | 0 | 0 | 0 | 0 | 0 | 0 | 0 | 0 | 0 | 0 | 0 | 0 | 0 | 0 | 0 | 0 | 0 | 0 | 0 | 0 | 0 | 0 | 0 | 0 | 0 | 0 | 0 | 0 | 0 | 0 | 0 | 0 | 0 | 0 | 0 | 0 | 0 | 0 | 0 | 0 | 0 | 0 | 0 | 0 | 0 | 0 | 0 | 0 | 0 | 0 | 0 | 0 | 0 | 0 | 0 | 0 | 0 | 0 | 0 | 0 | 0 | 0 | 0 | 0 | 0 | 0 | 0 | 0 | 0 | 0 | 0 | 0 | 0 | 0 | 0 | 0 | 0 | 0 | 0 | 0 | 0 | 0 | 0 | 0 | 0 | 0 | 0 | 0 | 0 | 0 | 0 | 0 | 0 | 0 | 0 | 0 | 0 | 0 | 0 | 0 | 0 | 0 | 0 | 0 | 0
MethylAcetate | 0 | 0 | 0 | 0 | 0 | 0 | 0 | 0 | 0 | 0 | 0 | 0 | 0 | 0 | 0 | 0 | 0 | 0 | 0 | 0 | 0 | 0 | 0 | 0 | 0 | 0 | 0 | 0 | 0 | 0 | 0 | 0 | 0 | 0 | 0 | 0 | 0 | 0 | 0 | 0 | 0 | 0 | 0 | 0 | 0 | 0 | 0 | 0 | 0 | 0 | 0 | 0 | 0 | 0 | 0 | 0 | 0 | 0 | 0 | 0 | 0 | 0 | 0 | 0 | 0 | 0 | 0 | 0 | 0 | 0 | 0 | 0 | 0 | 0 | 0 | 0 | 0 | 0 | 0 | 0 | 0 | 0 | 0 | 0 | 0 | 0 | 0 | 0 | 0 | 0 | 0 | 0 | 0 | 0 | 0 | 0 | 0 | 0 | 0 | 0 | 0 | 0 | 0 | 0 | 0 | 0 | 0 | 0 | 0 | 0 | 0 | 0 | 0 | 0 | 0 | 0 | 0 | 0 | 0 | 0 | 0 | 0 | 0 | 0 | 0 | 0 | 0 | 0 | 0 | 0 | 0 | 0 | 0 | 0 | 0
EthylLactate | 0 | 0 | 0 | 0 | 0 | 0 | 0 | 0 | 0 | 0 | 0 | 0 | 0 | 0 | 0 | 0 | 0 | 0 | 0 | 0 | 0 | 0 | 0 | 0 | 0 | 0 | 0 | 0 | 0 | 0 | 0 | 0 | 0 | 0 | 0 | 0 | 0 | 0 | 0 | 0 | 0 | 0 | 0 | 0 | 0 | 0 | 0 | 0 | 0 | 0 | 0 | 0 | 0 | 0 | 0 | 0 | 0 | 0 | 0 | 0 | 0 | 0 | 0 | 0 | 0 | 0 | 0 | 0 | 0 | 0 | 0 | 0 | 0 | 0 | 0 | 0 | 0 | 0 | 0 | 0 | 0 | 0 | 0 | 0 | 0 | 0 | 0 | 0 | 0 | 0 | 0 | 0 | 0 | 0 | 0 | 0 | 0 | 0 | 0 | 0 | 0 | 0 | 0 | 0 | 0 | 0 | 0 | 0 | 0 | 0 | 0 | 0 | 0 | 0 | 0 | 0 | 0 | 0 | 0 | 0 | 0 | 0 | 0 | 0 | 0 | 0 | 0 | 0 | 0 | 0 | 0 | 0 | 0 | 0 | 0
MethylSuccinate | 0 | 0 | 0 | 0 | 0 | 0 | 0 | 0 | 0 | 0 | 0 | 0 | 0 | 0 | 0 | 0 | 0 | 0 | 0 | 0 | 0 | 0 | 0 | 0 | 0 | 0 | 0 | 0 | 0 | 0 | 0 | 0 | 0 | 0 | 0 | 0 | 0 | 0 | 0 | 0 | 0 | 0 | 0 | 0 | 0 | 0 | 0 | 0 | 0 | 0 | 0 | 0 | 0 | 0 | 0 | 0 | 0 | 0 | 0 | 0 | 0 | 0 | 0 | 0 | 0 | 0 | 0 | 0 | 0 | 0 | 0 | 0 | 0 | 0 | 0 | 0 | 0 | 0 | 0 | 0 | 0 | 0 | 0 | 0 | 0 | 0 | 0 | 0 | 0 | 0 | 0 | 0 | 0 | 0 | 0 | 0 | 0 | 0 | 0 | 0 | 0 | 0 | 0 | 0 | 0 | 0 | 0 | 0 | 0 | 0 | 0 | 0 | 0 | 0 | 0 | 0 | 0 | 0 | 0 | 0 | 0 | 0 | 0 | 0 | 0 | 0 | 0 | 0 | 0 | 0 | 0 | 0 | 0 | 0 | 0
Glucan | 0 | 0 | 0 | 0 | 0 | 0 | 0 | 0 | 0 | 0 | 0 | 0 | 0 | 0 | 0 | 0 | 0.29457 | 0 | 0 | 0 | 0 | 0 | 0 | 0 | 0 | 0.0052392 | 0 | 0.0050177 | 0 | 0 | 0 | 0 | 0 | 0 | 0 | 1.7876 | 0 | 0.00039997 | 28.3016 | 0 | 0 | 0 | 0 | 0 | 0 | 0 | 0.22103 | 0 | 0 | 0.069732 | 0 | 0 | 0 | 0 | 0 | 0 | 0 | 6.9829 | 0 | 0 | 0 | 0 | 0.22874 | 0 | 0 | 0 | 0 | 0 | 6.1365 | 0 | 0 | 0 | 0.22839 | 0.22839 | 0 | 0 | 0 | 0 | 0 | 0 | 9.3151 | 0 | 8.7406 | 8.7406 | 8.7406 | 0 | 9.1809 | 0 | 0 | 0 | 6.9829 | 6.1365 | 6.1365 | 0.29455 | 28.3016 | 0.29455 | 0.29457 | 0 | 0.29457 | 0.22839 | 0.22839 | 0.22874 | 0 | 0 | 0 | 0 | 0 | 0 | 0 | 0 | 0 | 0 | 0.0050177 | 0.0050177 | 0.00011246 | 0 | 0 | 0 | 0 | 0 | 0 | 0 | 0 | 0 | 0 | 0 | 0 | 0 | 0 | 0 | 0 | 0 | 0 | 0 | 7.5177e-05
Mannan | 0 | 0 | 0 | 0 | 0 | 0 | 0 | 0 | 0 | 0 | 0 | 0 | 0 | 0 | 0 | 0 | 0.11684 | 0 | 0 | 0 | 0 | 0 | 0 | 0 | 0 | 0.0020781 | 0 | 0.0019902 | 0 | 0 | 0 | 0 | 0 | 0 | 0 | 0.70907 | 0 | 0.00015865 | 0.48517 | 0 | 0 | 0 | 0 | 0 | 0 | 0 | 0.087673 | 0 | 0 | 0.027659 | 0 | 0 | 0 | 0 | 0 | 0 | 0 | 0.13295 | 0 | 0 | 0 | 0 | 0.090731 | 0 | 0 | 0 | 0 | 0 | 0.11683 | 0 | 0 | 0 | 0.090589 | 0.090589 | 0 | 0 | 0 | 0 | 0 | 0 | 0.15969 | 0 | 0.16641 | 0.16641 | 0.16641 | 0 | 0.1748 | 0 | 0 | 0 | 0.13295 | 0.11683 | 0.11683 | 0.11683 | 0.48517 | 0.11683 | 0.11684 | 0 | 0.11684 | 0.090589 | 0.090589 | 0.090731 | 0 | 0 | 0 | 0 | 0 | 0 | 0 | 0 | 0 | 0 | 0.0019902 | 0.0019902 | 4.4606e-05 | 0 | 0 | 0 | 0 | 0 | 0 | 0 | 0 | 0 | 0 | 0 | 0 | 0 | 0 | 0 | 0 | 0 | 0 | 0 | 2.9819e-05
Galactan | 0 | 0 | 0 | 0 | 0 | 0 | 0 | 0 | 0 | 0 | 0 | 0 | 0 | 0 | 0 | 0 | 0.027258 | 0 | 0 | 0 | 0 | 0 | 0 | 0 | 0 | 0.00048482 | 0 | 0.00046432 | 0 | 0 | 0 | 0 | 0 | 0 | 0 | 0.16542 | 0 | 3.7012e-05 | 0.11563 | 0 | 0 | 0 | 0 | 0 | 0 | 0 | 0.020454 | 0 | 0 | 0.0064528 | 0 | 0 | 0 | 0 | 0 | 0 | 0 | 0.031017 | 0 | 0 | 0 | 0 | 0.021167 | 0 | 0 | 0 | 0 | 0 | 0.027257 | 0 | 0 | 0 | 0.021134 | 0.021134 | 0 | 0 | 0 | 0 | 0 | 0 | 0.038059 | 0 | 0.038824 | 0.038824 | 0.038824 | 0 | 0.04078 | 0 | 0 | 0 | 0.031017 | 0.027257 | 0.027257 | 0.027257 | 0.11563 | 0.027257 | 0.027258 | 0 | 0.027258 | 0.021134 | 0.021134 | 0.021167 | 0 | 0 | 0 | 0 | 0 | 0 | 0 | 0 | 0 | 0 | 0.00046432 | 0.00046432 | 1.0407e-05 | 0 | 0 | 0 | 0 | 0 | 0 | 0 | 0 | 0 | 0 | 0 | 0 | 0 | 0 | 0 | 0 | 0 | 0 | 0 | 6.9567e-06
MEA | 0 | 0 | 0 | 0 | 0 | 0 | 0 | 0 | 0 | 0 | 0 | 0 | 0 | 0 | 0 | 0 | 0 | 0 | 0 | 0 | 0 | 0 | 0 | 0 | 0 | 0 | 0 | 0 | 0 | 0 | 0 | 0 | 0 | 0 | 0 | 0 | 0 | 0 | 0 | 0 | 0 | 0 | 0 | 0 | 0 | 0 | 0 | 0 | 0 | 0 | 0 | 0 | 100 | 0 | 0 | 0 | 0 | 0 | 0 | 0 | 0 | 0 | 0 | 0 | 0 | 0 | 0 | 0 | 0 | 0 | 0 | 0 | 0 | 0 | 0 | 0 | 0 | 0 | 0 | 0 | 0 | 0 | 0 | 0 | 0 | 0 | 0 | 0 | 0 | 0 | 0 | 0 | 0 | 0 | 0 | 0 | 0 | 0 | 0 | 0 | 0 | 0 | 0 | 0 | 0 | 0 | 0 | 0 | 0 | 0 | 0 | 0 | 0 | 0 | 0 | 0 | 0 | 0 | 0 | 0 | 0 | 0 | 0 | 0 | 0 | 0 | 0 | 0 | 0 | 0 | 0 | 0 | 0 | 0 | 0
Xylan | 0 | 0 | 0 | 0 | 0 | 0 | 0 | 0 | 0 | 0 | 0 | 0 | 0 | 0 | 0 | 0 | 0.099453 | 0 | 0 | 0 | 0 | 0 | 0 | 0 | 0 | 0.0017689 | 0 | 0.0016941 | 0 | 0 | 0 | 0 | 0 | 0 | 0 | 0.60355 | 0 | 0.00013504 | 15.7882 | 0 | 0 | 0 | 0 | 0 | 0 | 0 | 0.074627 | 0 | 0 | 0.023543 | 0 | 0 | 0 | 0 | 0 | 0 | 0 | 0.11316 | 0 | 0 | 0 | 0 | 0.077229 | 0 | 0 | 0 | 0 | 0 | 0.099447 | 0 | 0 | 0 | 0.077109 | 0.077109 | 0 | 0 | 0 | 0 | 0 | 0 | 5.1965 | 0 | 0.14165 | 0.14165 | 0.14165 | 0 | 0.14878 | 0 | 0 | 0 | 0.11316 | 0.099447 | 0.099447 | 0.099447 | 15.7882 | 0.099447 | 0.099453 | 0 | 0.099453 | 0.077109 | 0.077109 | 0.077229 | 0 | 0 | 0 | 0 | 0 | 0 | 0 | 0 | 0 | 0 | 0.0016941 | 0.0016941 | 3.7968e-05 | 0 | 0 | 0 | 0 | 0 | 0 | 0 | 0 | 0 | 0 | 0 | 0 | 0 | 0 | 0 | 0 | 0 | 0 | 0 | 2.5382e-05
Arabinan | 0 | 0 | 0 | 0 | 0 | 0 | 0 | 0 | 0 | 0 | 0 | 0 | 0 | 0 | 0 | 0 | 0.033105 | 0 | 0 | 0 | 0 | 0 | 0 | 0 | 0 | 0.0005888 | 0 | 0.0005639 | 0 | 0 | 0 | 0 | 0 | 0 | 0 | 0.2009 | 0 | 4.495e-05 | 1.9245 | 0 | 0 | 0 | 0 | 0 | 0 | 0 | 0.024841 | 0 | 0 | 0.0078367 | 0 | 0 | 0 | 0 | 0 | 0 | 0 | 0.037669 | 0 | 0 | 0 | 0 | 0.025707 | 0 | 0 | 0 | 0 | 0 | 0.033103 | 0 | 0 | 0 | 0.025667 | 0.025667 | 0 | 0 | 0 | 0 | 0 | 0 | 0.63343 | 0 | 0.04715 | 0.04715 | 0.04715 | 0 | 0.049526 | 0 | 0 | 0 | 0.037669 | 0.033103 | 0.033103 | 0.033103 | 1.9245 | 0.033103 | 0.033105 | 0 | 0.033105 | 0.025667 | 0.025667 | 0.025707 | 0 | 0 | 0 | 0 | 0 | 0 | 0 | 0 | 0 | 0 | 0.0005639 | 0.0005639 | 1.2638e-05 | 0 | 0 | 0 | 0 | 0 | 0 | 0 | 0 | 0 | 0 | 0 | 0 | 0 | 0 | 0 | 0 | 0 | 0 | 0 | 8.4487e-06
P4O10 | 0 | 0 | 0 | 0 | 0 | 0 | 0 | 0 | 0 | 0 | 0 | 0 | 0 | 0 | 0 | 0 | 0 | 0 | 0 | 0 | 0 | 0 | 0 | 0 | 0 | 0 | 0 | 0 | 0 | 0 | 0 | 0 | 0 | 0 | 0 | 0 | 0 | 0 | 0 | 0 | 0 | 0 | 0 | 0 | 0 | 0 | 0 | 0 | 0 | 0 | 0 | 0 | 0 | 0 | 0 | 0 | 0 | 0 | 0 | 0 | 0 | 0 | 0 | 0 | 0 | 0 | 0 | 0 | 0 | 0 | 0 | 0 | 0 | 0 | 0 | 0 | 0 | 0 | 0 | 0 | 0 | 0 | 0 | 0 | 0 | 0 | 0 | 0 | 0 | 0 | 0 | 0 | 0 | 0 | 0 | 0 | 0 | 0 | 0 | 0 | 0 | 0 | 0 | 0 | 0 | 0 | 0 | 0 | 0 | 0 | 0 | 0 | 0 | 0 | 0 | 0 | 0 | 0 | 0 | 0 | 0 | 0 | 0 | 0 | 0 | 0 | 0 | 0 | 0 | 0 | 0 | 0 | 0 | 0 | 0
Tar | 0 | 0 | 0 | 0 | 0 | 0 | 0 | 0 | 0 | 0 | 0 | 0 | 0 | 0 | 0 | 0 | 0 | 0 | 0 | 0 | 0 | 0 | 0 | 0 | 0 | 0 | 0 | 0 | 0 | 0 | 0 | 0 | 0 | 0 | 0 | 0 | 0 | 0 | 0 | 0 | 0 | 0 | 0 | 0 | 0 | 0 | 0 | 0 | 0 | 0 | 0 | 0 | 0 | 0 | 0 | 0 | 0 | 0 | 0 | 0 | 0 | 0 | 0 | 0 | 0 | 0 | 0 | 0 | 0 | 0 | 0 | 0 | 0 | 0 | 0 | 0 | 0 | 0 | 0 | 0 | 0 | 0 | 0 | 0 | 0 | 0 | 0 | 0 | 0 | 0 | 0 | 0 | 0 | 0 | 0 | 0 | 0 | 0 | 0 | 0 | 0 | 0 | 0 | 0 | 0 | 0 | 0 | 0 | 0 | 0 | 0 | 0 | 0 | 0 | 0 | 0 | 0 | 0 | 0 | 0 | 0 | 0 | 0 | 0 | 0 | 0 | 0 | 0 | 0 | 0 | 0 | 0 | 0 | 0 | 0
TiO2 | 0 | 0 | 0 | 0 | 0 | 0 | 0 | 0 | 0 | 0 | 0 | 0 | 0 | 0 | 0 | 0 | 0 | 0 | 0 | 0 | 0 | 0 | 0 | 0 | 0 | 0 | 0 | 0 | 0 | 0 | 0 | 0 | 0 | 0 | 0 | 0 | 0 | 0 | 0 | 0 | 0 | 0 | 0 | 0 | 0 | 0 | 0 | 0 | 0 | 0 | 0 | 0 | 0 | 100 | 0 | 0 | 0 | 0 | 0 | 0 | 0 | 0 | 0 | 0 | 0 | 0 | 0 | 0 | 0 | 100 | 0 | 0 | 0 | 0 | 0 | 0 | 0 | 0 | 0 | 0 | 0 | 0 | 0 | 0 | 0 | 0 | 0 | 0 | 0 | 0 | 0 | 0 | 0 | 0 | 0 | 0 | 0 | 0 | 0 | 0 | 0 | 0 | 0 | 0 | 0 | 0 | 0 | 0 | 0 | 0 | 0 | 0 | 0 | 0 | 0 | 0 | 0 | 0 | 0 | 0 | 0 | 0 | 0 | 0 | 0 | 0 | 0 | 0 | 0 | 0 | 0 | 0 | 0 | 0 | 0
CSL | 0 | 0 | 0 | 0 | 0 | 0 | 0 | 0 | 100 | 100 | 0 | 0 | 0 | 0 | 0 | 0 | 0 | 0 | 0 | 0 | 0 | 0 | 0 | 0 | 0 | 0.0021251 | 0 | 0.0020352 | 0 | 0 | 0 | 0 | 0 | 0 | 0 | 0.00059727 | 0 | 0.007497 | 0 | 0 | 0 | 0 | 0 | 0 | 0 | 0 | 0.0019401 | 0 | 0 | 0.0010766 | 0 | 0 | 0 | 0 | 0 | 0 | 0 | 0 | 0 | 0 | 0 | 0 | 0.0020061 | 0 | 0 | 0 | 0 | 0 | 0 | 0 | 0 | 0 | 0 | 0 | 0 | 0 | 0 | 0 | 0 | 0 | 0 | 0 | 0 | 0 | 0 | 0 | 0 | 0 | 0 | 0 | 0 | 0 | 0 | 0 | 0 | 0 | 0 | 0 | 0 | 0 | 0 | 0.0020061 | 0 | 0 | 0 | 0 | 0 | 0 | 0 | 0 | 0 | 0 | 0.0020352 | 0.0020352 | 0.0021079 | 0 | 0 | 0 | 0 | 0 | 0 | 0 | 0 | 0 | 0 | 0 | 0 | 0 | 0 | 0 | 0 | 0 | 0 | 0 | 0.0014091
BoilerChems | 0 | 0 | 0 | 0 | 0 | 0 | 0 | 0 | 0 | 0 | 0 | 0 | 0 | 0 | 0 | 0 | 0 | 0 | 0 | 0 | 0 | 0 | 0 | 0 | 0 | 0 | 0 | 0 | 0 | 0 | 0 | 0 | 0 | 0 | 0 | 0 | 0 | 0 | 0 | 0 | 0 | 0 | 0 | 0 | 0 | 0 | 0 | 0 | 0 | 0 | 0 | 0 | 0 | 0 | 0 | 0 | 0 | 0 | 0 | 0 | 0 | 0 | 0 | 0 | 0 | 0 | 0 | 0 | 0 | 0 | 0 | 0 | 0 | 0 | 0 | 0 | 0 | 0 | 0 | 0 | 0 | 0 | 0 | 0 | 0 | 0 | 0 | 0 | 0 | 0 | 0 | 0 | 0 | 0 | 0 | 0 | 0 | 0 | 0 | 0 | 0 | 0 | 0 | 0 | 0 | 0 | 0 | 0 | 0 | 0 | 0 | 0 | 0 | 0 | 0 | 0 | 0 | 0 | 0 | 0 | 0 | 0 | 0 | 0 | 0 | 0 | 0 | 0 | 0 | 0 | 0 | 0 | 0 | 0 | 0
BaghouseBag | 0 | 0 | 0 | 0 | 0 | 0 | 0 | 0 | 0 | 0 | 0 | 0 | 0 | 0 | 0 | 0 | 0 | 0 | 0 | 0 | 0 | 0 | 0 | 0 | 0 | 0 | 0 | 0 | 0 | 0 | 0 | 0 | 0 | 0 | 0 | 0 | 0 | 0 | 0 | 0 | 0 | 0 | 0 | 0 | 0 | 0 | 0 | 0 | 0 | 0 | 0 | 0 | 0 | 0 | 0 | 0 | 0 | 0 | 0 | 0 | 0 | 0 | 0 | 0 | 0 | 0 | 0 | 0 | 0 | 0 | 0 | 0 | 0 | 0 | 0 | 0 | 0 | 0 | 0 | 0 | 0 | 0 | 0 | 0 | 0 | 0 | 0 | 0 | 0 | 0 | 0 | 0 | 0 | 0 | 0 | 0 | 0 | 0 | 0 | 0 | 0 | 0 | 0 | 0 | 0 | 0 | 0 | 0 | 0 | 0 | 0 | 0 | 0 | 0 | 0 | 0 | 0 | 0 | 0 | 0 | 0 | 0 | 0 | 0 | 0 | 0 | 0 | 0 | 0 | 0 | 0 | 0 | 0 | 0 | 0
CoolingTowerChems | 0 | 0 | 0 | 0 | 0 | 0 | 0 | 0 | 0 | 0 | 0 | 0 | 0 | 0 | 0 | 0 | 0 | 0 | 0 | 0 | 0 | 0 | 0 | 0 | 0 | 0 | 0 | 0 | 0 | 0 | 0 | 0 | 0 | 0 | 0 | 0 | 0 | 0 | 0 | 0 | 0 | 0 | 0 | 0 | 0 | 0 | 0 | 0 | 0 | 0 | 0 | 0 | 0 | 0 | 0 | 0 | 0 | 0 | 0 | 0 | 0 | 0 | 0 | 0 | 0 | 0 | 0 | 0 | 0 | 0 | 0 | 0 | 0 | 0 | 0 | 0 | 0 | 0 | 0 | 0 | 0 | 0 | 0 | 0 | 0 | 0 | 0 | 0 | 0 | 0 | 0 | 0 | 0 | 0 | 0 | 0 | 0 | 0 | 0 | 0 | 0 | 0 | 0 | 0 | 0 | 0 | 0 | 0 | 0 | 0 | 0 | 0 | 0 | 0 | 0 | 0 | 0 | 0 | 0 | 0 | 0 | 0 | 0 | 0 | 0 | 0 | 0 | 0 | 0 | 0 | 0 | 0 | 0 | 0 | 0
DAP | 0 | 0 | 0 | 0 | 0 | 0 | 0 | 0 | 0 | 0 | 0 | 0 | 0 | 0 | 0 | 0 | 0 | 0 | 0 | 0 | 0 | 0 | 0 | 0 | 0 | 0 | 0 | 0 | 0 | 0 | 0 | 0 | 0 | 0 | 0 | 0 | 0 | 0 | 0 | 0 | 0 | 0 | 0 | 0 | 0 | 0 | 0 | 0 | 0 | 0 | 0 | 0 | 0 | 0 | 0 | 0 | 0 | 0 | 0 | 0 | 0 | 0 | 0 | 0 | 0 | 0 | 0 | 0 | 0 | 0 | 0 | 0 | 0 | 0 | 0 | 0 | 0 | 0 | 0 | 0 | 0 | 0 | 0 | 0 | 0 | 0 | 0 | 0 | 0 | 0 | 0 | 0 | 0 | 0 | 0 | 0 | 0 | 0 | 0 | 0 | 0 | 0 | 0 | 0 | 0 | 0 | 0 | 0 | 0 | 0 | 0 | 0 | 0 | 0 | 0 | 0 | 0 | 0 | 0 | 0 | 0 | 0 | 0 | 0 | 0 | 0 | 0 | 0 | 0 | 0 | 0 | 0 | 0 | 0 | 0
Methanol | 0 | 0 | 0 | 0 | 0 | 0 | 0 | 0 | 0 | 0 | 0 | 0 | 0 | 0 | 0 | 0 | 0 | 0 | 0 | 0 | 0 | 0 | 0 | 0 | 0 | 0 | 0 | 0 | 0 | 0 | 0 | 0 | 0 | 0 | 0 | 0 | 0 | 0 | 0 | 0 | 0 | 0 | 0 | 0 | 0 | 0 | 0 | 0 | 0 | 0 | 0 | 0 | 0 | 0 | 0 | 0 | 0 | 0 | 0 | 0 | 0 | 0 | 0 | 0 | 0 | 0 | 0 | 0 | 0 | 0 | 0 | 0 | 0 | 0 | 0 | 0 | 0 | 0 | 0 | 0 | 0 | 0 | 0 | 0 | 0 | 0 | 0 | 0 | 0 | 0 | 0 | 0 | 0 | 0 | 0 | 0 | 0 | 0 | 0 | 0 | 0 | 0 | 0 | 0 | 0 | 0 | 0 | 0 | 0 | 0 | 0 | 0 | 0 | 0 | 0 | 0 | 0 | 0 | 0 | 0 | 0 | 0 | 0 | 0 | 0 | 0 | 0 | 0 | 0 | 0 | 0 | 0 | 0 | 0 | 0
Denaturant | 0 | 0 | 0 | 0 | 0 | 0 | 0 | 0 | 0 | 0 | 0 | 0 | 0 | 0 | 0 | 0 | 0 | 0 | 0 | 0 | 0 | 0 | 0 | 0 | 0 | 0 | 0 | 0 | 0 | 0 | 0 | 0 | 0 | 0 | 0 | 0 | 0 | 0 | 0 | 0 | 0 | 0 | 0 | 0 | 0 | 0 | 0 | 0 | 0 | 0 | 0 | 0 | 0 | 0 | 0 | 0 | 0 | 0 | 0 | 0 | 0 | 0 | 0 | 0 | 0 | 0 | 0 | 0 | 0 | 0 | 0 | 0 | 0 | 0 | 0 | 0 | 0 | 0 | 0 | 0 | 0 | 0 | 0 | 0 | 0 | 0 | 0 | 0 | 0 | 0 | 0 | 0 | 0 | 0 | 0 | 0 | 0 | 0 | 0 | 0 | 0 | 0 | 0 | 0 | 0 | 0 | 0 | 0 | 0 | 0 | 0 | 0 | 0 | 0 | 0 | 0 | 0 | 0 | 0 | 0 | 0 | 0 | 0 | 0 | 0 | 0 | 0 | 0 | 0 | 0 | 0 | 0 | 0 | 0 | 0
DenaturedEnzyme | 0 | 0 | 0 | 0 | 0 | 0 | 0 | 0 | 0 | 0 | 0 | 0 | 0 | 0 | 0 | 0 | 0 | 0 | 0 | 0 | 0 | 0 | 0 | 0 | 0 | 0 | 0 | 0 | 0 | 0 | 0 | 0 | 0 | 0 | 0 | 0 | 0 | 0 | 0 | 0 | 0 | 0 | 0 | 0 | 0 | 0 | 0 | 0 | 0 | 0 | 0 | 0 | 0 | 0 | 0 | 0 | 0 | 0 | 0 | 0 | 0 | 0 | 0 | 0 | 0 | 0 | 0 | 0 | 0 | 0 | 0 | 0 | 0 | 0 | 0 | 0 | 0 | 0 | 0 | 0 | 0 | 0 | 0 | 0 | 0 | 0 | 0 | 0 | 0 | 0 | 0 | 0 | 0 | 0 | 0 | 0 | 0 | 0 | 0 | 0 | 0 | 0 | 0 | 0 | 0 | 0 | 0 | 0 | 0 | 0 | 0 | 0 | 0 | 0 | 0 | 0 | 0 | 0 | 0 | 0 | 0 | 0 | 0 | 0 | 0 | 0 | 0 | 0 | 0 | 0 | 0 | 0 | 0 | 0 | 0
FermMicrobeXyl | 0 | 0 | 0 | 0 | 0 | 0 | 0 | 0 | 0 | 0 | 0 | 0 | 0 | 0 | 0 | 0 | 0 | 0 | 0 | 0 | 0 | 0 | 0 | 0 | 0 | 0 | 0 | 0 | 0 | 0 | 0 | 0 | 0 | 0 | 0 | 0 | 0 | 0 | 0 | 0 | 0 | 0 | 0 | 0 | 0 | 0 | 0 | 0 | 0 | 0 | 0 | 0 | 0 | 0 | 0 | 0 | 0 | 0 | 0 | 0 | 0 | 0 | 0 | 0 | 0 | 0 | 0 | 0 | 0 | 0 | 0 | 0 | 0 | 0 | 0 | 0 | 0 | 0 | 0 | 0 | 0 | 0 | 0 | 0 | 0 | 0 | 0 | 0 | 0 | 0 | 0 | 0 | 0 | 0 | 0 | 0 | 0 | 0 | 0 | 0 | 0 | 0 | 0 | 0 | 0 | 0 | 0 | 0 | 0 | 0 | 0 | 0 | 0 | 0 | 0 | 0 | 0 | 0 | 0 | 0 | 0 | 0 | 0 | 0 | 0 | 0 | 0 | 0 | 0 | 0 | 0 | 0 | 0 | 0 | 0
H3PO4 | 0 | 0 | 0 | 0 | 0 | 0 | 0 | 0 | 0 | 0 | 0 | 0 | 0 | 0 | 0 | 0 | 0 | 0 | 0 | 0 | 0 | 0 | 0 | 0 | 0 | 0 | 0 | 0 | 0 | 0 | 0 | 0 | 0 | 0 | 0 | 0 | 0 | 0 | 0 | 0 | 0 | 0 | 0 | 0 | 0 | 0 | 0 | 0 | 0 | 0 | 0 | 0 | 0 | 0 | 0 | 0 | 0 | 0 | 0 | 0 | 0 | 0 | 0 | 0 | 0 | 0 | 0 | 0 | 0 | 0 | 0 | 0 | 0 | 0 | 0 | 0 | 0 | 0 | 0 | 0 | 0 | 0 | 0 | 0 | 0 | 0 | 0 | 0 | 0 | 0 | 0 | 0 | 0 | 0 | 0 | 0 | 0 | 0 | 0 | 0 | 0 | 0 | 0 | 0 | 0 | 0 | 0 | 0 | 0 | 0 | 0 | 0 | 0 | 0 | 0 | 0 | 0 | 0 | 0 | 0 | 0 | 0 | 0 | 0 | 0 | 0 | 0 | 0 | 0 | 0 | 0 | 0 | 0 | 0 | 0
Cellulose | 0 | 0 | 0 | 0 | 0 | 0 | 0 | 0 | 0 | 0 | 0 | 0 | 0 | 0 | 0 | 0 | 0 | 0 | 0 | 0 | 0 | 0 | 0 | 0 | 0 | 0 | 0 | 0 | 0 | 0 | 0 | 0 | 0 | 0 | 0 | 0 | 0 | 0 | 0 | 0 | 0 | 0 | 0 | 0 | 0 | 0 | 0 | 0 | 0 | 0 | 0 | 0 | 0 | 0 | 0 | 0 | 0 | 0 | 0 | 0 | 0 | 0 | 0 | 0 | 0 | 0 | 0 | 0 | 0 | 0 | 0 | 0 | 0 | 0 | 0 | 0 | 0 | 0 | 0 | 0 | 0 | 0 | 0 | 0 | 0 | 0 | 0 | 0 | 0 | 0 | 0 | 0 | 0 | 0 | 0 | 0 | 0 | 0 | 0 | 0 | 0 | 0 | 0 | 0 | 0 | 0 | 0 | 0 | 0 | 0 | 0 | 0 | 0 | 0 | 0 | 0 | 0 | 0 | 0 | 0 | 0 | 0 | 0 | 0 | 0 | 0 | 0 | 0 | 0 | 0 | 0 | 0 | 0 | 0 | 0
Hemicellulose | 0 | 0 | 0 | 0 | 0 | 0 | 0 | 0 | 0 | 0 | 0 | 0 | 0 | 0 | 0 | 0 | 0 | 0 | 0 | 0 | 0 | 0 | 0 | 0 | 0 | 0 | 0 | 0 | 0 | 0 | 0 | 0 | 0 | 0 | 0 | 0 | 0 | 0 | 0 | 0 | 0 | 0 | 0 | 0 | 0 | 0 | 0 | 0 | 0 | 0 | 0 | 0 | 0 | 0 | 0 | 0 | 0 | 0 | 0 | 0 | 0 | 0 | 0 | 0 | 0 | 0 | 0 | 0 | 0 | 0 | 0 | 0 | 0 | 0 | 0 | 0 | 0 | 0 | 0 | 0 | 0 | 0 | 0 | 0 | 0 | 0 | 0 | 0 | 0 | 0 | 0 | 0 | 0 | 0 | 0 | 0 | 0 | 0 | 0 | 0 | 0 | 0 | 0 | 0 | 0 | 0 | 0 | 0 | 0 | 0 | 0 | 0 | 0 | 0 | 0 | 0 | 0 | 0 | 0 | 0 | 0 | 0 | 0 | 0 | 0 | 0 | 0 | 0 | 0 | 0 | 0 | 0 | 0 | 0 | 0
CaO | 0 | 0 | 0 | 0 | 0 | 0 | 0 | 0 | 0 | 0 | 0 | 0 | 0 | 0 | 0 | 0 | 0 | 0 | 0 | 0 | 0 | 0 | 0 | 0 | 0 | 0 | 0 | 0 | 0 | 0 | 0 | 0 | 0 | 0 | 0 | 0 | 0 | 0 | 0 | 0 | 0 | 0 | 0 | 0 | 0 | 0 | 0 | 0 | 0 | 0 | 0 | 0 | 0 | 0 | 0 | 0 | 0 | 0 | 0 | 0 | 0 | 0 | 0 | 0 | 0 | 0 | 0 | 0 | 0 | 0 | 0 | 0 | 0 | 0 | 0 | 0 | 0 | 0 | 0 | 0 | 0 | 0 | 0 | 0 | 0 | 0 | 0 | 0 | 0 | 0 | 0 | 0 | 0 | 0 | 0 | 0 | 0 | 0 | 0 | 0 | 0 | 0 | 0 | 0 | 0 | 0 | 0 | 0 | 0 | 0 | 0 | 0 | 0 | 0 | 0 | 0 | 0 | 0 | 0 | 0 | 0 | 0 | 0 | 0 | 0 | 0 | 0 | 0 | 0 | 0 | 0 | 0 | 0 | 0 | 0
Solids | 0 | 0 | 0 | 0 | 0 | 0 | 0 | 0 | 0 | 0 | 0 | 0 | 0 | 0 | 0 | 0 | 0 | 0 | 0 | 0 | 0 | 0 | 0 | 0 | 0 | 0 | 0 | 0 | 0 | 0 | 0 | 0 | 0 | 0 | 0 | 0 | 0 | 0 | 0 | 0 | 0 | 0 | 0 | 0 | 0 | 0 | 0 | 0 | 0 | 0 | 0 | 0 | 0 | 0 | 0 | 0 | 0 | 0 | 0 | 0 | 0 | 0 | 0 | 0 | 0 | 0 | 0 | 0 | 0 | 0 | 0 | 0 | 0 | 0 | 0 | 0 | 0 | 0 | 0 | 0 | 0 | 0 | 0 | 0 | 0 | 0 | 0 | 0 | 0 | 0 | 0 | 0 | 0 | 0 | 0 | 0 | 0 | 0 | 0 | 0 | 0 | 0 | 0 | 0 | 0 | 0 | 0 | 0 | 0 | 0 | 0 | 0 | 0 | 0 | 0 | 0 | 0 | 0 | 0 | 0 | 0 | 0 | 0 | 0 | 0 | 0 | 0 | 0 | 0 | 0 | 0 | 0 | 0 | 0 | 0
Flocculant | 0 | 0 | 0 | 0 | 0 | 0 | 0 | 0 | 0 | 0 | 0 | 0 | 0 | 0 | 0 | 0 | 0 | 0 | 0 | 0 | 0 | 0 | 0 | 0 | 0 | 0 | 0 | 0 | 0 | 0 | 0 | 0 | 0 | 0 | 0 | 0 | 0 | 0 | 0 | 0 | 0 | 0 | 0 | 0 | 0 | 0 | 0 | 0 | 0 | 0 | 0 | 0 | 0 | 0 | 0 | 0 | 0 | 0 | 0 | 0 | 0 | 0 | 0 | 0 | 0 | 0 | 0 | 0 | 0 | 0 | 0 | 0 | 0 | 0 | 0 | 0 | 0 | 0 | 0 | 0 | 0 | 0 | 0 | 0 | 0 | 0 | 0 | 0 | 0 | 0 | 0 | 0 | 0 | 0 | 0 | 0 | 0 | 0 | 0 | 0 | 0 | 0 | 0 | 0 | 0 | 0 | 0 | 0 | 0 | 0 | 0 | 0 | 0 | 0 | 0 | 0 | 0 | 0 | 0 | 0 | 0 | 0 | 0 | 0 | 0 | 0 | 0 | 0 | 0 | 0 | 0 | 0 | 0 | 0 | 0
Lignin | 0 | 0 | 0 | 0 | 0 | 0 | 0 | 0 | 0 | 0 | 0 | 0 | 0 | 0 | 0 | 0 | 2.9331 | 0 | 0 | 0 | 0 | 0 | 0 | 0 | 0 | 0.050179 | 0 | 0.048057 | 0 | 0 | 0 | 0 | 0 | 0 | 0 | 17.8148 | 0 | 0.0036846 | 12.7438 | 0 | 0 | 0 | 0 | 0 | 0 | 0 | 2.2009 | 0 | 0 | 0.6684 | 0 | 0 | 0 | 0 | 0 | 0 | 0 | 3.3375 | 0 | 0 | 0 | 0 | 2.2777 | 0 | 0 | 0 | 0 | 0 | 2.933 | 0 | 0 | 0 | 2.2742 | 2.2742 | 0 | 0 | 0 | 0 | 0 | 0 | 4.1945 | 0 | 4.1776 | 4.1776 | 4.1776 | 0 | 4.3881 | 0 | 0 | 0 | 3.3375 | 2.933 | 2.933 | 2.933 | 12.7438 | 2.933 | 2.9331 | 0 | 2.9331 | 2.2742 | 2.2742 | 2.2777 | 0 | 0 | 0 | 0 | 0 | 0 | 0 | 0 | 0 | 0 | 0.048057 | 0.048057 | 0.001036 | 0 | 0 | 0 | 0 | 0 | 0 | 0 | 0 | 0 | 0 | 0 | 0 | 0 | 0 | 0 | 0 | 0 | 0 | 0 | 0.00069254
Acetate | 0 | 0 | 0 | 0 | 0 | 0 | 0 | 0 | 0 | 0 | 0 | 0 | 0 | 0 | 0 | 0 | 0 | 0 | 0 | 0 | 0 | 0 | 0 | 0 | 0 | 0 | 0 | 0 | 0 | 0 | 0 | 0 | 0 | 0 | 0 | 0 | 0 | 0 | 1.4636 | 0 | 0 | 0 | 0 | 0 | 0 | 0 | 0 | 0 | 0 | 0 | 0 | 0 | 0 | 0 | 0 | 0 | 0 | 0 | 0 | 0 | 0 | 0 | 0 | 0 | 0 | 0 | 0 | 0 | 0 | 0 | 0 | 0 | 0 | 0 | 0 | 0 | 0 | 0 | 0 | 0 | 0.48173 | 0 | 0 | 0 | 0 | 0 | 0 | 0 | 0 | 0 | 0 | 0 | 0 | 0 | 1.4636 | 0 | 0 | 0 | 0 | 0 | 0 | 0 | 0 | 0 | 0 | 0 | 0 | 0 | 0 | 0 | 0 | 0 | 0 | 0 | 0 | 0 | 0 | 0 | 0 | 0 | 0 | 0 | 0 | 0 | 0 | 0 | 0 | 0 | 0 | 0 | 0 | 0 | 0 | 0 | 0
AmmoniumSulfate | 0 | 0 | 0 | 0 | 0 | 0 | 0 | 0 | 0 | 0 | 0 | 0 | 0 | 0 | 0 | 0 | 0.56253 | 0 | 0 | 0 | 0 | 0 | 0 | 0 | 0 | 0.4624 | 0 | 0.44284 | 0 | 0 | 0 | 0 | 0 | 0 | 3.329 | 0.12957 | 0 | 0 | 0 | 0 | 0 | 0 | 0 | 0 | 0 | 0 | 0.4221 | 0 | 0 | 0.23359 | 0 | 0 | 0 | 0 | 0 | 0 | 0 | 0.64008 | 0 | 0 | 0 | 0 | 0.43683 | 0 | 0 | 0 | 0 | 0 | 0.56249 | 0 | 0 | 0 | 0.43614 | 0.43614 | 0 | 0 | 0 | 0 | 0 | 0 | 0 | 0 | 0 | 0 | 0 | 0 | 0 | 0 | 0 | 0 | 0.64008 | 0.56249 | 0.56249 | 0.56249 | 0 | 0.56249 | 0.56253 | 0 | 0.56253 | 0.43614 | 0.43614 | 0.43683 | 0 | 0 | 0 | 0 | 0 | 0 | 0 | 0 | 0 | 0 | 0.44284 | 0.44284 | 0.45871 | 0 | 0.47815 | 0 | 0 | 0 | 0 | 0 | 0 | 0 | 0 | 0 | 0 | 0 | 0 | 0 | 0 | 0 | 0 | 0 | 0.30664
AmmoniumAcetate | 0 | 0 | 0 | 0 | 0 | 0 | 0 | 0 | 0 | 0 | 0 | 0 | 0 | 0 | 0 | 0 | 0 | 0 | 0 | 0 | 0 | 0 | 0 | 0 | 0 | 0 | 0 | 0 | 0 | 0 | 0 | 0 | 0 | 0 | 0 | 0 | 0 | 0 | 0 | 0 | 0 | 0 | 0 | 0 | 0 | 0 | 0 | 0 | 0 | 0 | 0 | 0 | 0 | 0 | 0 | 0 | 0 | 0 | 0 | 0 | 0 | 0 | 0 | 0 | 0 | 0 | 0 | 0 | 0 | 0 | 0 | 0 | 0 | 0 | 0 | 0 | 0 | 0 | 0 | 0 | 0 | 0 | 0 | 0 | 0 | 0 | 0 | 0 | 0 | 0 | 0 | 0 | 0 | 0 | 0 | 0 | 0 | 0 | 0 | 0 | 0 | 0 | 0 | 0 | 0 | 0 | 0 | 0 | 0 | 0 | 0 | 0 | 0 | 0 | 0 | 0 | 0 | 0 | 0 | 0 | 0 | 0 | 0 | 0 | 0 | 0 | 0 | 0 | 0 | 0 | 0 | 0 | 0 | 0 | 0
Cellulase | 0 | 0 | 0 | 0 | 0 | 0 | 0 | 0 | 0 | 0 | 0 | 0 | 0 | 0 | 0 | 0 | 0.14728 | 0 | 0 | 0 | 0 | 0 | 0 | 0 | 0 | 0.12574 | 0 | 0.12042 | 0 | 0 | 0 | 0 | 0 | 0 | 0 | 0 | 5 | 0.46077 | 0 | 0 | 0 | 0 | 0 | 0 | 0 | 0 | 0.11052 | 0 | 0 | 0 | 0 | 0 | 0 | 0 | 0 | 0 | 0 | 0 | 0 | 0 | 0 | 0 | 0.11437 | 0 | 0 | 0 | 0 | 0 | 0.14728 | 0 | 0 | 0 | 0.11419 | 0.11419 | 0 | 0 | 0 | 0 | 0 | 0 | 0 | 0 | 0 | 0 | 0 | 0 | 0 | 0 | 0 | 0 | 0 | 0.14728 | 0.14728 | 0.14728 | 0 | 0.14728 | 0.14728 | 0 | 0.14728 | 0.11419 | 0.11419 | 0.11437 | 0 | 0 | 0 | 0 | 0 | 0 | 0 | 0 | 0 | 0 | 0.12042 | 0.12042 | 0.12955 | 0 | 0 | 0 | 0 | 0 | 0 | 0 | 0 | 0 | 0 | 0 | 0 | 0 | 0 | 0 | 0 | 0 | 0 | 0 | 0.086604
Ash | 0 | 0 | 0 | 0 | 0 | 0 | 0 | 0 | 0 | 0 | 0 | 0 | 0 | 0 | 0 | 0 | 0.96583 | 0 | 0 | 0 | 0 | 0 | 0 | 0 | 0 | 0.01656 | 0 | 0.015859 | 0 | 0 | 0 | 0 | 0 | 0 | 0 | 5.8658 | 0 | 0.0012187 | 3.9865 | 0 | 0 | 0 | 0 | 0 | 0 | 0 | 0.72473 | 0 | 0 | 0.22057 | 0 | 0 | 0 | 0 | 0 | 0 | 0 | 1.099 | 0 | 0 | 0 | 0 | 0.75001 | 0 | 0 | 0 | 0 | 0 | 0.96577 | 0 | 0 | 0 | 0.74884 | 0.74884 | 0 | 0 | 0 | 0 | 0 | 0 | 1.3121 | 0 | 1.3756 | 1.3756 | 1.3756 | 0 | 1.4449 | 0 | 0 | 0 | 1.099 | 0.96577 | 0.96577 | 0.96577 | 3.9865 | 0.96577 | 0.96583 | 0 | 0.96583 | 0.74884 | 0.74884 | 0.75001 | 0 | 0 | 0 | 0 | 0 | 0 | 0 | 0 | 0 | 0 | 0.015859 | 0.015859 | 0.00034264 | 0 | 0 | 0 | 0 | 0 | 0 | 0 | 0 | 0 | 0 | 0 | 0 | 0 | 0 | 0 | 0 | 0 | 0 | 0 | 0.00022905
Starch | 0 | 0 | 0 | 0 | 0 | 0 | 0 | 0 | 0 | 0 | 0 | 0 | 0 | 0 | 0 | 0 | 0 | 0 | 0 | 0 | 0 | 0 | 0 | 0 | 0 | 0 | 0 | 0 | 0 | 0 | 0 | 0 | 0 | 0 | 0 | 0 | 0 | 0 | 0 | 0 | 0 | 0 | 0 | 0 | 0 | 0 | 0 | 0 | 0 | 0 | 0 | 0 | 0 | 0 | 0 | 0 | 0 | 0 | 0 | 0 | 0 | 0 | 0 | 0 | 0 | 0 | 0 | 0 | 0 | 0 | 0 | 0 | 0 | 0 | 0 | 0 | 0 | 0 | 0 | 0 | 0 | 0 | 0 | 0 | 0 | 0 | 0 | 0 | 0 | 0 | 0 | 0 | 0 | 0 | 0 | 0 | 0 | 0 | 0 | 0 | 0 | 0 | 0 | 0 | 0 | 0 | 0 | 0 | 0 | 0 | 0 | 0 | 0 | 0 | 0 | 0 | 0 | 0 | 0 | 0 | 0 | 0 | 0 | 0 | 0 | 0 | 0 | 0 | 0 | 0 | 0 | 0 | 0 | 0 | 0
Fiber | 0 | 0 | 0 | 0 | 0 | 0 | 0 | 0 | 0 | 0 | 0 | 0 | 0 | 0 | 0 | 0 | 0 | 0 | 0 | 0 | 0 | 0 | 0 | 0 | 0 | 0 | 0 | 0 | 0 | 0 | 0 | 0 | 0 | 0 | 0 | 0 | 0 | 0 | 0 | 0 | 0 | 0 | 0 | 0 | 0 | 0 | 0 | 0 | 0 | 0 | 0 | 0 | 0 | 0 | 0 | 0 | 0 | 0 | 0 | 0 | 0 | 0 | 0 | 0 | 0 | 0 | 0 | 0 | 0 | 0 | 0 | 0 | 0 | 0 | 0 | 0 | 0 | 0 | 0 | 0 | 0 | 0 | 0 | 0 | 0 | 0 | 0 | 0 | 0 | 0 | 0 | 0 | 0 | 0 | 0 | 0 | 0 | 0 | 0 | 0 | 0 | 0 | 0 | 0 | 0 | 0 | 0 | 0 | 0 | 0 | 0 | 0 | 0 | 0 | 0 | 0 | 0 | 0 | 0 | 0 | 0 | 0 | 0 | 0 | 0 | 0 | 0 | 0 | 0 | 0 | 0 | 0 | 0 | 0 | 0
SolubleProtein | 0 | 0 | 0 | 0 | 0 | 0 | 0 | 0 | 0 | 0 | 0 | 0 | 0 | 0 | 0 | 0 | 0 | 0 | 0 | 0 | 0 | 0 | 0 | 0 | 0 | 0 | 0 | 0 | 0 | 0 | 0 | 0 | 0 | 0 | 0 | 0 | 0 | 0 | 0 | 0 | 0 | 0 | 0 | 0 | 0 | 0 | 0 | 0 | 0 | 0 | 0 | 0 | 0 | 0 | 0 | 0 | 0 | 0 | 0 | 0 | 0 | 0 | 0 | 0 | 0 | 0 | 0 | 0 | 0 | 0 | 0 | 0 | 0 | 0 | 0 | 0 | 0 | 0 | 0 | 0 | 0 | 0 | 0 | 0 | 0 | 0 | 0 | 0 | 0 | 0 | 0 | 0 | 0 | 0 | 0 | 0 | 0 | 0 | 0 | 0 | 0 | 0 | 0 | 0 | 0 | 0 | 0 | 0 | 0 | 0 | 0 | 0 | 0 | 0 | 0 | 0 | 0 | 0 | 0 | 0 | 0 | 0 | 0 | 0 | 0 | 0 | 0 | 0 | 0 | 0 | 0 | 0 | 0 | 0 | 0
InsolubleProtein | 0 | 0 | 0 | 0 | 0 | 0 | 0 | 0 | 0 | 0 | 0 | 0 | 0 | 0 | 0 | 0 | 0 | 0 | 0 | 0 | 0 | 0 | 0 | 0 | 0 | 0 | 0 | 0 | 0 | 0 | 0 | 0 | 0 | 0 | 0 | 0 | 0 | 0 | 0 | 0 | 0 | 0 | 0 | 0 | 0 | 0 | 0 | 0 | 0 | 0 | 0 | 0 | 0 | 0 | 0 | 0 | 0 | 0 | 0 | 0 | 0 | 0 | 0 | 0 | 0 | 0 | 0 | 0 | 0 | 0 | 0 | 0 | 0 | 0 | 0 | 0 | 0 | 0 | 0 | 0 | 0 | 0 | 0 | 0 | 0 | 0 | 0 | 0 | 0 | 0 | 0 | 0 | 0 | 0 | 0 | 0 | 0 | 0 | 0 | 0 | 0 | 0 | 0 | 0 | 0 | 0 | 0 | 0 | 0 | 0 | 0 | 0 | 0 | 0 | 0 | 0 | 0 | 0 | 0 | 0 | 0 | 0 | 0 | 0 | 0 | 0 | 0 | 0 | 0 | 0 | 0 | 0 | 0 | 0 | 0
TriOlein | 0 | 0 | 0 | 0 | 0 | 0 | 0 | 0 | 0 | 0 | 0 | 0 | 0 | 0 | 0 | 0 | 0 | 0 | 0 | 0 | 0 | 0 | 0 | 0 | 0 | 0 | 0 | 0 | 0 | 0 | 0 | 0 | 0 | 0 | 0 | 0 | 0 | 0 | 0 | 0 | 0 | 0 | 0 | 0 | 0 | 0 | 0 | 0 | 0 | 0 | 0 | 0 | 0 | 0 | 0 | 0 | 0 | 0 | 0 | 0 | 0 | 0 | 0 | 0 | 0 | 0 | 0 | 0 | 0 | 0 | 0 | 0 | 0 | 0 | 0 | 0 | 0 | 0 | 0 | 0 | 0 | 0 | 0 | 0 | 0 | 0 | 0 | 0 | 0 | 0 | 0 | 0 | 0 | 0 | 0 | 0 | 0 | 0 | 0 | 0 | 0 | 0 | 0 | 0 | 0 | 0 | 0 | 0 | 0 | 0 | 0 | 0 | 0 | 0 | 0 | 0 | 0 | 0 | 0 | 0 | 0 | 0 | 0 | 0 | 0 | 0 | 0 | 0 | 0 | 0 | 0 | 0 | 0 | 0 | 0
Yeast | 0 | 0 | 0 | 0 | 0 | 0 | 0 | 0 | 0 | 0 | 0 | 0 | 0 | 0 | 0 | 0 | 0 | 0 | 0 | 0 | 0 | 0 | 0 | 0 | 0 | 0 | 0 | 0 | 0 | 0 | 0 | 0 | 0 | 0 | 0 | 0 | 0 | 0 | 0 | 0 | 0 | 0 | 0 | 0 | 0 | 0 | 0 | 0 | 0 | 0 | 0 | 0 | 0 | 0 | 0 | 0 | 0 | 0 | 0 | 0 | 0 | 0 | 0 | 0 | 0 | 0 | 0 | 0 | 0 | 0 | 0 | 0 | 0 | 0 | 0 | 0 | 0 | 0 | 0 | 0 | 0 | 0 | 0 | 0 | 0 | 0 | 0 | 0 | 0 | 0 | 0 | 0 | 0 | 0 | 0 | 0 | 0 | 0 | 0 | 0 | 0 | 0 | 0 | 0 | 0 | 0 | 0 | 0 | 0 | 0 | 0 | 0 | 0 | 0 | 0 | 0 | 0 | 0 | 0 | 0 | 0 | 0 | 0 | 0 | 0 | 0 | 0 | 0 | 0 | 0 | 0 | 0 | 0 | 0 | 0
Octane | 0 | 0 | 0 | 0 | 0 | 0 | 0 | 0 | 0 | 0 | 0 | 0 | 0 | 0 | 0 | 0 | 0 | 0 | 0 | 0 | 0 | 0 | 0 | 0 | 0 | 0 | 0 | 0 | 0 | 0 | 0 | 0 | 0 | 0 | 0 | 0 | 0 | 0 | 0 | 0 | 0 | 0 | 0 | 0 | 0 | 0 | 0 | 0 | 0 | 0 | 0 | 0 | 0 | 0 | 0 | 0 | 0 | 0 | 0 | 0 | 0 | 0 | 0 | 0 | 0 | 0 | 0 | 0 | 0 | 0 | 0 | 0 | 0 | 0 | 0 | 0 | 0 | 0 | 0 | 0 | 0 | 0 | 0 | 0 | 0 | 0 | 0 | 0 | 0 | 0 | 0 | 0 | 0 | 0 | 0 | 0 | 0 | 0 | 0 | 0 | 0 | 0 | 0 | 0 | 0 | 0 | 0 | 0 | 0 | 0 | 0 | 0 | 0 | 0 | 0 | 0 | 0 | 0 | 0 | 0 | 0 | 0 | 0 | 0 | 0 | 0 | 0 | 0 | 0 | 0 | 0 | 0 | 0 | 0 | 0
| CIP | FGD_lime | IC_eff | IC_sludge | RNG | RO_treated_water | air_R602 | air_R603 | ash_disposal | biogas | biogas_R601 | biogas_R602 | biogas_R603 | bisulfite_R602 | boiler_makeup_water | boilerchems | brine | centrate_S603 | citric_R602 | eff_S602 | emissions | fire_water | makeup_water | naocl_R602 | natural_gas | permeate_R602 | plant_air | recycled_S601 | rejected_water_and_blowdown | sludge | sludge_R602 | sludge_R603 | sludge_S602 | treated_R603 | upgrading_placeholder | vent_R602 | vent_R603 | wasted_S601 | wastes_to_boiler_turbogenerator | s135 | s138 | s139 | s140 | s145 | s146 | s147 | s148 | s149 | s150 | s151 | s152 | s153 | s154
Source | - | - | U501 | U501 | U505 | U506 | - | - | BT701 | U505 | U501 | U502 | U503 | - | - | - | U506 | C501 | - | U504 | BT701 | - | - | - | - | U502 | - | S501 | BT701 | C501 | U502 | U503 | U504 | U503 | - | U502 | U503 | S501 | M510 | M502 | - | M503 | M504 | - | - | M901 | - | PWC904 | PWC904 | PWC904 | CIP901 | ADP902 | FWT903
Sink | CIP901 | BT701 | U502 | U504 | - | - | U502 | U503 | - | BT701 | M504 | M504 | M504 | U502 | BT701 | BT701 | - | M503 | U502 | M503 | - | FWT903 | PWC904 | U502 | BT701 | U503 | ADP902 | M503 | - | PWC904 | U504 | S501 | C501 | U506 | U505 | - | - | U504 | BT701 | U501 | U502 | U503 | U505 | M901 | M901 | PWC904 | PWC904 | - | - | - | - | - | -
Phase | liquid | liquid | liquid | liquid | gas | liquid | liquid | gas | liquid | gas | gas | gas | gas | liquid | liquid | liquid | liquid | liquid | liquid | liquid | gas | liquid | liquid | liquid | gas | liquid | liquid | liquid | liquid | liquid | liquid | liquid | liquid | liquid | gas | liquid | gas | liquid | liquid | liquid | liquid | liquid | gas | liquid | liquid | liquid | liquid | liquid | liquid | liquid | liquid | liquid | liquid
T (K) | 298.15 | 298.15 | 308.15 | 308.15 | 298.15 | 303.15 | 308.15 | 298.15 | 298.15 | 298.15 | 308.15 | 308.15 | 303.15 | 298.15 | 298.15 | 298.15 | 303.15 | 307.7864 | 298.15 | 307.7864 | 392.3504 | 298.15 | 298.15 | 298.15 | 288.7056 | 308.15 | 298.15 | 303.15 | 298.15 | 307.7864 | 308.15 | 303.15 | 307.7864 | 303.15 | 298.15 | 308.15 | 303.15 | 303.15 | 301.15 | 329.493 | 298.15 | 304.7879 | 308.15 | 298.15 | 298.15 | 298.15 | 298.15 | 298.15 | 298.15 | 298.15 | 298.15 | 298.15 | 298.15
flow (kg/hr) | 100.1081 | 268.0918 | 557600.8888 | 5637.1819 | 0 | 544802.5942 | 0 | 1245.9809 | 6408.1965 | 37239.4623 | 34939.2375 | 2300.2247 | 0 | 0.53411 | 9704.2701 | 0.62576 | 8899.2177 | 51782.5179 | 1.4033 | 74313.9793 | 1775923.0039 | 6618.7178 | 0 | 3.3547 | 0 | 437543.3837 | 66187.1778 | 235997.7397 | 9704.2701 | 7131.2035 | 117757.2796 | 245830.9788 | 58913.7214 | 553701.8119 | 0 | 0 | 1352.7701 | 9833.2392 | 55097.7382 | 580752.2874 | 0 | 362094.2369 | 37239.4623 | 0 | 0 | 0 | 17211.3375 | 22916.7845 | 0 | 0 | 100.1081 | 66187.1778 | 6618.7178
Composition [%]:
H2O | 100 | 49.305 | 99.0091 | 98.9239 | 0 | 100 | 0 | 0 | 23.0769 | 0 | 0 | 0 | 0 | 62 | 100 | 0 | 80.8015 | 98.2837 | 0 | 98.2837 | 3.4576 | 100 | 0 | 87.5 | 0 | 99.9303 | 0 | 94.8932 | 100 | 80.0068 | 97.4293 | 94.8932 | 96.0714 | 99.6914 | 0 | 0 | 0 | 94.8932 | 50 | 96.1623 | 0 | 96.0739 | 0 | 0 | 0 | 0 | 100 | 100 | 0 | 0 | 100 | 0 | 100
O2 | 0 | 0 | 0 | 0 | 0 | 0 | 0 | 23.2918 | 0 | 0 | 0 | 0 | 0 | 0 | 0 | 0 | 0 | 0 | 0 | 0 | 15.7652 | 0 | 0 | 0 | 0 | 0 | 0 | 0 | 0 | 0 | 0 | 0 | 0 | 0 | 0 | 0 | 0 | 0 | 0 | 0 | 0 | 0 | 0 | 0 | 0 | 0 | 0 | 0 | 0 | 0 | 0 | 0 | 0
N2 | 0 | 0 | 0 | 0 | 0 | 0 | 0 | 76.7082 | 0 | 0 | 0 | 0 | 0 | 0 | 0 | 0 | 0 | 0 | 0 | 0 | 75.2572 | 0 | 0 | 0 | 0 | 0 | 100 | 0 | 0 | 0 | 0 | 0 | 0 | 0 | 0 | 0 | 70.7189 | 0 | 0 | 0 | 0 | 0 | 0 | 0 | 0 | 0 | 0 | 0 | 0 | 0 | 0 | 100 | 0
CH4 | 0 | 0 | 0 | 0 | 0 | 0 | 0 | 0 | 0 | 26.6893 | 26.6893 | 26.6893 | 0 | 0 | 0 | 0 | 0 | 0 | 0 | 0 | 0 | 0 | 0 | 0 | 0 | 0 | 0 | 0 | 0 | 0 | 0 | 0 | 0 | 0 | 0 | 0 | 0 | 0 | 0 | 0 | 0 | 0 | 26.6893 | 0 | 0 | 0 | 0 | 0 | 0 | 0 | 0 | 0 | 0
CarbonMonoxide | 0 | 0 | 0 | 0 | 0 | 0 | 0 | 0 | 0 | 0 | 0 | 0 | 0 | 0 | 0 | 0 | 0 | 0 | 0 | 0 | 0 | 0 | 0 | 0 | 0 | 0 | 0 | 0 | 0 | 0 | 0 | 0 | 0 | 0 | 0 | 0 | 0 | 0 | 0 | 0 | 0 | 0 | 0 | 0 | 0 | 0 | 0 | 0 | 0 | 0 | 0 | 0 | 0
CO2 | 0 | 0 | 0 | 0 | 0 | 0 | 0 | 0 | 0 | 72.8757 | 72.8757 | 72.8757 | 0 | 0 | 0 | 0 | 0 | 0 | 0 | 0 | 5.5195 | 0 | 0 | 0 | 0 | 0 | 0 | 0 | 0 | 0 | 0 | 0 | 0 | 0 | 0 | 0 | 29.2686 | 0 | 0 | 0 | 0 | 0 | 72.8757 | 0 | 0 | 0 | 0 | 0 | 0 | 0 | 0 | 0 | 0
NH3 | 0 | 0 | 0 | 0 | 0 | 0 | 0 | 0 | 0 | 0.4016 | 0.4016 | 0.4016 | 0 | 0 | 0 | 0 | 0 | 0 | 0 | 0 | 0 | 0 | 0 | 0 | 0 | 0 | 0 | 0 | 0 | 0 | 0 | 0 | 0 | 0 | 0 | 0 | 0 | 0 | 0 | 0 | 0 | 0 | 0.4016 | 0 | 0 | 0 | 0 | 0 | 0 | 0 | 0 | 0 | 0
NitricOxide | 0 | 0 | 0 | 0 | 0 | 0 | 0 | 0 | 0 | 0 | 0 | 0 | 0 | 0 | 0 | 0 | 0 | 0 | 0 | 0 | 0 | 0 | 0 | 0 | 0 | 0 | 0 | 0 | 0 | 0 | 0 | 0 | 0 | 0 | 0 | 0 | 0 | 0 | 0 | 0 | 0 | 0 | 0 | 0 | 0 | 0 | 0 | 0 | 0 | 0 | 0 | 0 | 0
NO2 | 0 | 0 | 0 | 0 | 0 | 0 | 0 | 0 | 0 | 0 | 0 | 0 | 0 | 0 | 0 | 0 | 0 | 0 | 0 | 0 | 0 | 0 | 0 | 0 | 0 | 0 | 0 | 0 | 0 | 0 | 0 | 0 | 0 | 0 | 0 | 0 | 0 | 0 | 0 | 0 | 0 | 0 | 0 | 0 | 0 | 0 | 0 | 0 | 0 | 0 | 0 | 0 | 0
H2S | 0 | 0 | 0 | 0 | 0 | 0 | 0 | 0 | 0 | 0.033442 | 0.033442 | 0.033442 | 0 | 0 | 0 | 0 | 0 | 0 | 0 | 0 | 0 | 0 | 0 | 0 | 0 | 0 | 0 | 0 | 0 | 0 | 0 | 0 | 0 | 0 | 0 | 0 | 0 | 0 | 0 | 0 | 0 | 0 | 0.033442 | 0 | 0 | 0 | 0 | 0 | 0 | 0 | 0 | 0 | 0
SO2 | 0 | 0 | 0 | 0 | 0 | 0 | 0 | 0 | 0 | 0 | 0 | 0 | 0 | 0 | 0 | 0 | 0 | 0 | 0 | 0 | 0.00044113 | 0 | 0 | 0 | 0 | 0 | 0 | 0 | 0 | 0 | 0 | 0 | 0 | 0 | 0 | 0 | 0.012571 | 0 | 0 | 0 | 0 | 0 | 0 | 0 | 0 | 0 | 0 | 0 | 0 | 0 | 0 | 0 | 0
HCl | 0 | 0 | 0 | 0 | 0 | 0 | 0 | 0 | 0 | 0 | 0 | 0 | 0 | 0 | 0 | 0 | 0 | 0 | 0 | 0 | 0 | 0 | 0 | 0 | 0 | 0 | 0 | 0 | 0 | 0 | 0 | 0 | 0 | 0 | 0 | 0 | 0 | 0 | 0 | 0 | 0 | 0 | 0 | 0 | 0 | 0 | 0 | 0 | 0 | 0 | 0 | 0 | 0
H2SO4 | 0 | 0 | 0 | 0 | 0 | 0 | 0 | 0 | 0 | 0 | 0 | 0 | 0 | 0 | 0 | 0 | 0 | 0 | 0 | 0 | 0 | 0 | 0 | 0 | 0 | 0 | 0 | 0 | 0 | 0 | 0 | 0 | 0 | 0 | 0 | 0 | 0 | 0 | 0 | 0 | 0 | 0 | 0 | 0 | 0 | 0 | 0 | 0 | 0 | 0 | 0 | 0 | 0
HNO3 | 0 | 0 | 0 | 0 | 0 | 0 | 0 | 0 | 0 | 0 | 0 | 0 | 0 | 0 | 0 | 0 | 0 | 0 | 0 | 0 | 0 | 0 | 0 | 0 | 0 | 0 | 0 | 0 | 0 | 0 | 0 | 0 | 0 | 0 | 0 | 0 | 0 | 0 | 0 | 0 | 0 | 0 | 0 | 0 | 0 | 0 | 0 | 0 | 0 | 0 | 0 | 0 | 0
NaOH | 0 | 0 | 0 | 0 | 0 | 0 | 0 | 0 | 0 | 0 | 0 | 0 | 0 | 0 | 0 | 0 | 0 | 0 | 0 | 0 | 0 | 0 | 0 | 0 | 0 | 0 | 0 | 0 | 0 | 0 | 0 | 0 | 0 | 0 | 0 | 0 | 0 | 0 | 0 | 0 | 0 | 0 | 0 | 0 | 0 | 0 | 0 | 0 | 0 | 0 | 0 | 0 | 0
AmmoniumHydroxide | 0 | 0 | 0 | 0 | 0 | 0 | 0 | 0 | 0 | 0 | 0 | 0 | 0 | 0 | 0 | 0 | 0 | 0 | 0 | 0 | 0 | 0 | 0 | 0 | 0 | 0 | 0 | 0 | 0 | 0 | 0 | 0 | 0 | 0 | 0 | 0 | 0 | 0 | 0 | 0 | 0 | 0 | 0 | 0 | 0 | 0 | 0 | 0 | 0 | 0 | 0 | 0 | 0
CalciumDihydroxide | 0 | 50.695 | 0 | 0 | 0 | 0 | 0 | 0 | 0 | 0 | 0 | 0 | 0 | 0 | 0 | 0 | 0 | 0 | 0 | 0 | 0 | 0 | 0 | 0 | 0 | 0 | 0 | 0 | 0 | 0 | 0 | 0 | 0 | 0 | 0 | 0 | 0 | 0 | 5.051 | 0 | 0 | 0 | 0 | 0 | 0 | 0 | 0 | 0 | 0 | 0 | 0 | 0 | 0
NaNO3 | 0 | 0 | 0 | 0 | 0 | 0 | 0 | 0 | 0 | 0 | 0 | 0 | 0 | 0 | 0 | 0 | 0 | 0 | 0 | 0 | 0 | 0 | 0 | 0 | 0 | 0 | 0 | 0 | 0 | 0 | 0 | 0 | 0 | 0 | 0 | 0 | 0 | 0 | 0 | 0 | 0 | 0 | 0 | 0 | 0 | 0 | 0 | 0 | 0 | 0 | 0 | 0 | 0
Na2SO4 | 0 | 0 | 0 | 0 | 0 | 0 | 0 | 0 | 0 | 0 | 0 | 0 | 0 | 0 | 0 | 0 | 0 | 0 | 0 | 0 | 0 | 0 | 0 | 0 | 0 | 0 | 0 | 0 | 0 | 0 | 0 | 0 | 0 | 0 | 0 | 0 | 0 | 0 | 0 | 0 | 0 | 0 | 0 | 0 | 0 | 0 | 0 | 0 | 0 | 0 | 0 | 0 | 0
CaSO4 | 0 | 0 | 0.019279 | 0.019263 | 0 | 0 | 0 | 0 | 2.9877 | 0 | 0 | 0 | 0 | 0 | 0 | 0 | 0 | 0 | 0 | 0 | 0 | 0 | 0 | 0 | 0 | 0 | 0 | 0 | 0 | 1.5227 | 0.091292 | 0 | 0.18432 | 0 | 0 | 0 | 0 | 0 | 0 | 0.018698 | 0 | 0 | 0 | 0 | 0 | 0 | 0 | 0 | 0 | 0 | 0 | 0 | 0
MagnesiumChloride | 0 | 0 | 1.3836e-05 | 1.3824e-05 | 0 | 0 | 0 | 0 | 0 | 0 | 0 | 0 | 0 | 0 | 0 | 0 | 0 | 0.0013375 | 0 | 0.0013375 | 0 | 0 | 0 | 0 | 0 | 0 | 0 | 0.017148 | 0 | 0.0010888 | 6.5515e-05 | 0.017148 | 0.0013074 | 0 | 0 | 0 | 0 | 0.017148 | 0 | 1.3419e-05 | 0 | 0.011642 | 0 | 0 | 0 | 0 | 0 | 0 | 0 | 0 | 0 | 0 | 0
ZincSulfate | 0 | 0 | 4.4984e-07 | 4.4945e-07 | 0 | 0 | 0 | 0 | 0 | 0 | 0 | 0 | 0 | 0 | 0 | 0 | 0 | 4.3485e-05 | 0 | 4.3485e-05 | 0 | 0 | 0 | 0 | 0 | 0 | 0 | 0.00055753 | 0 | 3.5398e-05 | 2.1301e-06 | 0.00055753 | 4.2506e-05 | 0 | 0 | 0 | 0 | 0.00055753 | 0 | 4.3627e-07 | 0 | 0.00037852 | 0 | 0 | 0 | 0 | 0 | 0 | 0 | 0 | 0 | 0 | 0
Ethanol | 0 | 0 | 0 | 0 | 0 | 0 | 0 | 0 | 0 | 0 | 0 | 0 | 0 | 0 | 0 | 0 | 0 | 0 | 0 | 0 | 0 | 0 | 0 | 0 | 0 | 0 | 0 | 0 | 0 | 0 | 0 | 0 | 0 | 0 | 0 | 0 | 0 | 0 | 0 | 0 | 0 | 0 | 0 | 0 | 0 | 0 | 0 | 0 | 0 | 0 | 0 | 0 | 0
CalciumLactate | 0 | 0 | 0 | 0 | 0 | 0 | 0 | 0 | 0 | 0 | 0 | 0 | 0 | 0 | 0 | 0 | 0 | 0 | 0 | 0 | 0 | 0 | 0 | 0 | 0 | 0 | 0 | 0 | 0 | 0 | 0 | 0 | 0 | 0 | 0 | 0 | 0 | 0 | 0 | 0 | 0 | 0 | 0 | 0 | 0 | 0 | 0 | 0 | 0 | 0 | 0 | 0 | 0
CalciumAcetate | 0 | 0 | 0 | 0 | 0 | 0 | 0 | 0 | 0 | 0 | 0 | 0 | 0 | 0 | 0 | 0 | 0 | 0 | 0 | 0 | 0 | 0 | 0 | 0 | 0 | 0 | 0 | 0 | 0 | 0 | 0 | 0 | 0 | 0 | 0 | 0 | 0 | 0 | 0 | 0 | 0 | 0 | 0 | 0 | 0 | 0 | 0 | 0 | 0 | 0 | 0 | 0 | 0
SodiumLactate | 0 | 0 | 0 | 0 | 0 | 0 | 0 | 0 | 0 | 0 | 0 | 0 | 0 | 0 | 0 | 0 | 0 | 0 | 0 | 0 | 0 | 0 | 0 | 0 | 0 | 0 | 0 | 0 | 0 | 0 | 0 | 0 | 0 | 0 | 0 | 0 | 0 | 0 | 0 | 0 | 0 | 0 | 0 | 0 | 0 | 0 | 0 | 0 | 0 | 0 | 0 | 0 | 0
CalciumSuccinate | 0 | 0 | 0 | 0 | 0 | 0 | 0 | 0 | 0 | 0 | 0 | 0 | 0 | 0 | 0 | 0 | 0 | 0 | 0 | 0 | 0 | 0 | 0 | 0 | 0 | 0 | 0 | 0 | 0 | 0 | 0 | 0 | 0 | 0 | 0 | 0 | 0 | 0 | 0 | 0 | 0 | 0 | 0 | 0 | 0 | 0 | 0 | 0 | 0 | 0 | 0 | 0 | 0
AceticAcid | 0 | 0 | 0.016945 | 0.01693 | 0 | 0 | 0 | 0 | 0 | 0 | 0 | 0 | 0 | 0 | 0 | 0 | 0.0044985 | 0.0091447 | 0 | 0.0091447 | 0 | 0 | 0 | 0 | 0 | 0.000359 | 0 | 0.0011399 | 0 | 0.0074441 | 0.0093374 | 0.0011399 | 0.0089388 | 7.2301e-05 | 0 | 0 | 0 | 0.0011399 | 6.5303e-11 | 0.12356 | 0 | 0.0039275 | 0 | 0 | 0 | 0 | 0 | 0 | 0 | 0 | 0 | 0 | 0
AcrylicAcid | 0 | 0 | 0.00040012 | 0.00039978 | 0 | 0 | 0 | 0 | 0 | 0 | 0 | 0 | 0 | 0 | 0 | 0 | 0.00010623 | 0.00021594 | 0 | 0.00021594 | 0 | 0 | 0 | 0 | 0 | 8.4773e-06 | 0 | 2.6918e-05 | 0 | 0.00017578 | 0.00022049 | 2.6918e-05 | 0.00021108 | 1.7073e-06 | 0 | 0 | 0 | 2.6918e-05 | 0 | 0.0029177 | 0 | 9.2743e-05 | 0 | 0 | 0 | 0 | 0 | 0 | 0 | 0 | 0 | 0 | 0
Glucose | 0 | 0 | 1.2915e-11 | 1.2904e-11 | 0 | 0 | 0 | 0 | 0 | 0 | 0 | 0 | 0 | 0 | 0 | 0 | 3.4288e-12 | 6.9702e-12 | 0 | 6.9702e-12 | 0 | 0 | 0 | 0 | 0 | 2.7363e-13 | 0 | 8.6887e-13 | 0 | 5.674e-12 | 7.1171e-12 | 8.6887e-13 | 6.8133e-12 | 5.5108e-14 | 0 | 0 | 0 | 8.6887e-13 | 3.8994e-11 | 9.4178e-11 | 0 | 2.9936e-12 | 0 | 0 | 0 | 0 | 0 | 0 | 0 | 0 | 0 | 0 | 0
Decanol | 0 | 0 | 0 | 0 | 0 | 0 | 0 | 0 | 0 | 0 | 0 | 0 | 0 | 0 | 0 | 0 | 0 | 0 | 0 | 0 | 0 | 0 | 0 | 0 | 0 | 0 | 0 | 0 | 0 | 0 | 0 | 0 | 0 | 0 | 0 | 0 | 0 | 0 | 0 | 0 | 0 | 0 | 0 | 0 | 0 | 0 | 0 | 0 | 0 | 0 | 0 | 0 | 0
Dodecanol | 0 | 0 | 0 | 0 | 0 | 0 | 0 | 0 | 0 | 0 | 0 | 0 | 0 | 0 | 0 | 0 | 0 | 0 | 0 | 0 | 0 | 0 | 0 | 0 | 0 | 0 | 0 | 0 | 0 | 0 | 0 | 0 | 0 | 0 | 0 | 0 | 0 | 0 | 0 | 0 | 0 | 0 | 0 | 0 | 0 | 0 | 0 | 0 | 0 | 0 | 0 | 0 | 0
TOA | 0 | 0 | 0 | 0 | 0 | 0 | 0 | 0 | 0 | 0 | 0 | 0 | 0 | 0 | 0 | 0 | 0 | 0 | 0 | 0 | 0 | 0 | 0 | 0 | 0 | 0 | 0 | 0 | 0 | 0 | 0 | 0 | 0 | 0 | 0 | 0 | 0 | 0 | 0 | 0 | 0 | 0 | 0 | 0 | 0 | 0 | 0 | 0 | 0 | 0 | 0 | 0 | 0
AQ336 | 0 | 0 | 0 | 0 | 0 | 0 | 0 | 0 | 0 | 0 | 0 | 0 | 0 | 0 | 0 | 0 | 0 | 0 | 0 | 0 | 0 | 0 | 0 | 0 | 0 | 0 | 0 | 0 | 0 | 0 | 0 | 0 | 0 | 0 | 0 | 0 | 0 | 0 | 0 | 0 | 0 | 0 | 0 | 0 | 0 | 0 | 0 | 0 | 0 | 0 | 0 | 0 | 0
Octanol | 0 | 0 | 0 | 0 | 0 | 0 | 0 | 0 | 0 | 0 | 0 | 0 | 0 | 0 | 0 | 0 | 0 | 0 | 0 | 0 | 0 | 0 | 0 | 0 | 0 | 0 | 0 | 0 | 0 | 0 | 0 | 0 | 0 | 0 | 0 | 0 | 0 | 0 | 0 | 0 | 0 | 0 | 0 | 0 | 0 | 0 | 0 | 0 | 0 | 0 | 0 | 0 | 0
Hexanol | 0 | 0 | 0 | 0 | 0 | 0 | 0 | 0 | 0 | 0 | 0 | 0 | 0 | 0 | 0 | 0 | 0 | 0 | 0 | 0 | 0 | 0 | 0 | 0 | 0 | 0 | 0 | 0 | 0 | 0 | 0 | 0 | 0 | 0 | 0 | 0 | 0 | 0 | 0 | 0 | 0 | 0 | 0 | 0 | 0 | 0 | 0 | 0 | 0 | 0 | 0 | 0 | 0
Octanediol | 0 | 0 | 0 | 0 | 0 | 0 | 0 | 0 | 0 | 0 | 0 | 0 | 0 | 0 | 0 | 0 | 0 | 0 | 0 | 0 | 0 | 0 | 0 | 0 | 0 | 0 | 0 | 0 | 0 | 0 | 0 | 0 | 0 | 0 | 0 | 0 | 0 | 0 | 0 | 0 | 0 | 0 | 0 | 0 | 0 | 0 | 0 | 0 | 0 | 0 | 0 | 0 | 0
Toluene | 0 | 0 | 0 | 0 | 0 | 0 | 0 | 0 | 0 | 0 | 0 | 0 | 0 | 0 | 0 | 0 | 0 | 0 | 0 | 0 | 0 | 0 | 0 | 0 | 0 | 0 | 0 | 0 | 0 | 0 | 0 | 0 | 0 | 0 | 0 | 0 | 0 | 0 | 0 | 0 | 0 | 0 | 0 | 0 | 0 | 0 | 0 | 0 | 0 | 0 | 0 | 0 | 0
Isobutyraldehyde | 0 | 0 | 0 | 0 | 0 | 0 | 0 | 0 | 0 | 0 | 0 | 0 | 0 | 0 | 0 | 0 | 0 | 0 | 0 | 0 | 0 | 0 | 0 | 0 | 0 | 0 | 0 | 0 | 0 | 0 | 0 | 0 | 0 | 0 | 0 | 0 | 0 | 0 | 0 | 0 | 0 | 0 | 0 | 0 | 0 | 0 | 0 | 0 | 0 | 0 | 0 | 0 | 0
DPHP | 0 | 0 | 0 | 0 | 0 | 0 | 0 | 0 | 0 | 0 | 0 | 0 | 0 | 0 | 0 | 0 | 0 | 0 | 0 | 0 | 0 | 0 | 0 | 0 | 0 | 0 | 0 | 0 | 0 | 0 | 0 | 0 | 0 | 0 | 0 | 0 | 0 | 0 | 0 | 0 | 0 | 0 | 0 | 0 | 0 | 0 | 0 | 0 | 0 | 0 | 0 | 0 | 0
GlucoseOligomer | 0 | 0 | 0.019886 | 0.019869 | 0 | 0 | 0 | 0 | 0 | 0 | 0 | 0 | 0 | 0 | 0 | 0 | 0.0060134 | 0.010529 | 0 | 0.010529 | 0 | 0 | 0 | 0 | 0 | 0.00048165 | 0 | 0.0013057 | 0 | 0.0085714 | 0.010734 | 0.0013057 | 0.010292 | 9.6649e-05 | 0 | 0 | 0 | 0.0013057 | 0.061373 | 0.14501 | 0 | 0.0045178 | 0 | 0 | 0 | 0 | 0 | 0 | 0 | 0 | 0 | 0 | 0
Extract | 0 | 0 | 0.2145 | 0.21432 | 0 | 0 | 0 | 0 | 0 | 0 | 0 | 0 | 0 | 0 | 0 | 0 | 0.065791 | 0.11332 | 0 | 0.11332 | 0 | 0 | 0 | 0 | 0 | 0.0052718 | 0 | 0.014044 | 0 | 0.092249 | 0.1155 | 0.014044 | 0.11077 | 0.0010574 | 0 | 0 | 0 | 0.014044 | 0.66299 | 1.5642 | 0 | 0.048617 | 0 | 0 | 0 | 0 | 0 | 0 | 0 | 0 | 0 | 0 | 0
Xylose | 0 | 0 | 7.1095e-12 | 7.1034e-12 | 0 | 0 | 0 | 0 | 0 | 0 | 0 | 0 | 0 | 0 | 0 | 0 | 3.6817e-12 | 3.3313e-12 | 0 | 3.3313e-12 | 0 | 0 | 0 | 0 | 0 | 3.0125e-13 | 0 | 3.9984e-13 | 0 | 2.7118e-12 | 3.358e-12 | 3.9984e-13 | 3.2564e-12 | 5.9174e-14 | 0 | 0 | 0 | 3.9984e-13 | 2.7455e-11 | 5.1842e-11 | 0 | 1.4207e-12 | 0 | 0 | 0 | 0 | 0 | 0 | 0 | 0 | 0 | 0 | 0
XyloseOligomer | 0 | 0 | 0.0068619 | 0.006856 | 0 | 0 | 0 | 0 | 0 | 0 | 0 | 0 | 0 | 0 | 0 | 0 | 0.002075 | 0.0036334 | 0 | 0.0036334 | 0 | 0 | 0 | 0 | 0 | 0.0001662 | 0 | 0.00045055 | 0 | 0.0029577 | 0.0037039 | 0.00045055 | 0.0035516 | 3.335e-05 | 0 | 0 | 0 | 0.00045055 | 0.021178 | 0.050037 | 0 | 0.0015589 | 0 | 0 | 0 | 0 | 0 | 0 | 0 | 0 | 0 | 0 | 0
Sucrose | 0 | 0 | 0 | 0 | 0 | 0 | 0 | 0 | 0 | 0 | 0 | 0 | 0 | 0 | 0 | 0 | 0 | 0 | 0 | 0 | 0 | 0 | 0 | 0 | 0 | 0 | 0 | 0 | 0 | 0 | 0 | 0 | 0 | 0 | 0 | 0 | 0 | 0 | 0 | 0 | 0 | 0 | 0 | 0 | 0 | 0 | 0 | 0 | 0 | 0 | 0 | 0 | 0
Cellobiose | 0 | 0 | 0.00581 | 0.005805 | 0 | 0 | 0 | 0 | 0 | 0 | 0 | 0 | 0 | 0 | 0 | 0 | 0.0015425 | 0.0031356 | 0 | 0.0031356 | 0 | 0 | 0 | 0 | 0 | 0.0001231 | 0 | 0.00039086 | 0 | 0.0025525 | 0.0032016 | 0.00039086 | 0.003065 | 2.4791e-05 | 0 | 0 | 0 | 0.00039086 | 0.017942 | 0.042367 | 0 | 0.0013467 | 0 | 0 | 0 | 0 | 0 | 0 | 0 | 0 | 0 | 0 | 0
Mannose | 0 | 0 | 0 | 0 | 0 | 0 | 0 | 0 | 0 | 0 | 0 | 0 | 0 | 0 | 0 | 0 | 0 | 0 | 0 | 0 | 0 | 0 | 0 | 0 | 0 | 0 | 0 | 0 | 0 | 0 | 0 | 0 | 0 | 0 | 0 | 0 | 0 | 0 | 0 | 0 | 0 | 0 | 0 | 0 | 0 | 0 | 0 | 0 | 0 | 0 | 0 | 0 | 0
MannoseOligomer | 0 | 0 | 2.6358e-05 | 2.6336e-05 | 0 | 0 | 0 | 0 | 0 | 0 | 0 | 0 | 0 | 0 | 0 | 0 | 7.9707e-06 | 1.3957e-05 | 0 | 1.3957e-05 | 0 | 0 | 0 | 0 | 0 | 6.3841e-07 | 0 | 1.7307e-06 | 0 | 1.1361e-05 | 1.4228e-05 | 1.7307e-06 | 1.3642e-05 | 1.2811e-07 | 0 | 0 | 0 | 1.7307e-06 | 8.1349e-05 | 0.0001922 | 0 | 5.9882e-06 | 0 | 0 | 0 | 0 | 0 | 0 | 0 | 0 | 0 | 0 | 0
Galactose | 0 | 0 | 0 | 0 | 0 | 0 | 0 | 0 | 0 | 0 | 0 | 0 | 0 | 0 | 0 | 0 | 0 | 0 | 0 | 0 | 0 | 0 | 0 | 0 | 0 | 0 | 0 | 0 | 0 | 0 | 0 | 0 | 0 | 0 | 0 | 0 | 0 | 0 | 0 | 0 | 0 | 0 | 0 | 0 | 0 | 0 | 0 | 0 | 0 | 0 | 0 | 0 | 0
GalactoseOligomer | 0 | 0 | 5.0256e-05 | 5.0213e-05 | 0 | 0 | 0 | 0 | 0 | 0 | 0 | 0 | 0 | 0 | 0 | 0 | 1.5197e-05 | 2.661e-05 | 0 | 2.661e-05 | 0 | 0 | 0 | 0 | 0 | 1.2172e-06 | 0 | 3.2998e-06 | 0 | 2.1662e-05 | 2.7127e-05 | 3.2998e-06 | 2.6011e-05 | 2.4426e-07 | 0 | 0 | 0 | 3.2998e-06 | 0.00015511 | 0.00036647 | 0 | 1.1418e-05 | 0 | 0 | 0 | 0 | 0 | 0 | 0 | 0 | 0 | 0 | 0
Arabinose | 0 | 0 | 0.035642 | 0.035611 | 0 | 0 | 0 | 0 | 0 | 0 | 0 | 0 | 0 | 0 | 0 | 0 | 0.0094623 | 0.019235 | 0 | 0.019235 | 0 | 0 | 0 | 0 | 0 | 0.00075514 | 0 | 0.0023978 | 0 | 0.015658 | 0.019641 | 0.0023978 | 0.018802 | 0.00015208 | 0 | 0 | 0 | 0.0023978 | 0.11007 | 0.2599 | 0 | 0.0082613 | 0 | 0 | 0 | 0 | 0 | 0 | 0 | 0 | 0 | 0 | 0
ArabinoseOligomer | 0 | 0 | 0.00083643 | 0.00083571 | 0 | 0 | 0 | 0 | 0 | 0 | 0 | 0 | 0 | 0 | 0 | 0 | 0.00025294 | 0.00044289 | 0 | 0.00044289 | 0 | 0 | 0 | 0 | 0 | 2.0259e-05 | 0 | 5.4919e-05 | 0 | 0.00036053 | 0.00045149 | 5.4919e-05 | 0.00043292 | 4.0652e-06 | 0 | 0 | 0 | 5.4919e-05 | 0.0025815 | 0.0060993 | 0 | 0.00019003 | 0 | 0 | 0 | 0 | 0 | 0 | 0 | 0 | 0 | 0 | 0
SolubleLignin | 0 | 0 | 0.011538 | 0.011528 | 0 | 0 | 0 | 0 | 0 | 0 | 0 | 0 | 0 | 0 | 0 | 0 | 0.0035388 | 0.0060954 | 0 | 0.0060954 | 0 | 0 | 0 | 0 | 0 | 0.00028356 | 0 | 0.00075538 | 0 | 0.0049619 | 0.0062127 | 0.00075538 | 0.0059582 | 5.6876e-05 | 0 | 0 | 0 | 0.00075538 | 0.035661 | 0.084134 | 0 | 0.002615 | 0 | 0 | 0 | 0 | 0 | 0 | 0 | 0 | 0 | 0 | 0
Protein | 0 | 0 | 0.00014771 | 0.00014759 | 0 | 0 | 0 | 0 | 0 | 0 | 0 | 0 | 0 | 0 | 0 | 0 | 0 | 0 | 0 | 0 | 0 | 0 | 0 | 0 | 0 | 0 | 0 | 0 | 0 | 0.011667 | 0.00069945 | 0 | 0.0014122 | 0 | 0 | 0 | 0 | 0 | 3.6887 | 0.00014326 | 0 | 0 | 0 | 0 | 0 | 0 | 0 | 0 | 0 | 0 | 0 | 0 | 0
Enzyme | 0 | 0 | 0 | 0 | 0 | 0 | 0 | 0 | 0 | 0 | 0 | 0 | 0 | 0 | 0 | 0 | 0 | 0 | 0 | 0 | 0 | 0 | 0 | 0 | 0 | 0 | 0 | 0 | 0 | 0 | 0 | 0 | 0 | 0 | 0 | 0 | 0 | 0 | 0 | 0 | 0 | 0 | 0 | 0 | 0 | 0 | 0 | 0 | 0 | 0 | 0 | 0 | 0
FermMicrobe | 0 | 0 | 0.00052766 | 0.00052721 | 0 | 0 | 0 | 0 | 0 | 0 | 0 | 0 | 0 | 0 | 0 | 0 | 0 | 0 | 0 | 0 | 0 | 0 | 0 | 0 | 0 | 0 | 0 | 0 | 0 | 0.041675 | 0.0024986 | 0 | 0.0050446 | 0 | 0 | 0 | 0 | 0 | 13.0472 | 0.00051174 | 0 | 0 | 0 | 0 | 0 | 0 | 0 | 0 | 0 | 0 | 0 | 0 | 0
WWTsludge | 0 | 0 | 0.17221 | 0.25809 | 0 | 0 | 0 | 0 | 0 | 0 | 0 | 0 | 0 | 0 | 0 | 0 | 0 | 0 | 0 | 0 | 0 | 0 | 0 | 0 | 0 | 0 | 0 | 1.0018 | 0 | 16.9331 | 0.92943 | 1.0018 | 2.0497 | 0 | 0 | 0 | 0 | 1.0018 | 0 | 0 | 0 | 0.65295 | 0 | 0 | 0 | 0 | 0 | 0 | 0 | 0 | 0 | 0 | 0
Furfural | 0 | 0 | 0.010951 | 0.010942 | 0 | 0 | 0 | 0 | 0 | 0 | 0 | 0 | 0 | 0 | 0 | 0 | 0.0029074 | 0.0059102 | 0 | 0.0059102 | 0 | 0 | 0 | 0 | 0 | 0.00023202 | 0 | 0.00073674 | 0 | 0.0048111 | 0.0060348 | 0.00073674 | 0.0057772 | 4.6728e-05 | 0 | 0 | 0 | 0.00073674 | 0.015721 | 0.079857 | 0 | 0.0025384 | 0 | 0 | 0 | 0 | 0 | 0 | 0 | 0 | 0 | 0 | 0
Acetoin | 0 | 0 | 0 | 0 | 0 | 0 | 0 | 0 | 0 | 0 | 0 | 0 | 0 | 0 | 0 | 0 | 0 | 0 | 0 | 0 | 0 | 0 | 0 | 0 | 0 | 0 | 0 | 0 | 0 | 0 | 0 | 0 | 0 | 0 | 0 | 0 | 0 | 0 | 0 | 0 | 0 | 0 | 0 | 0 | 0 | 0 | 0 | 0 | 0 | 0 | 0 | 0 | 0
HMF | 0 | 0 | 0.0055938 | 0.005589 | 0 | 0 | 0 | 0 | 0 | 0 | 0 | 0 | 0 | 0 | 0 | 0 | 0.0014851 | 0.0030189 | 0 | 0.0030189 | 0 | 0 | 0 | 0 | 0 | 0.00011852 | 0 | 0.00037632 | 0 | 0.0024575 | 0.0030825 | 0.00037632 | 0.0029509 | 2.3868e-05 | 0 | 0 | 0 | 0.00037632 | 0.0080304 | 0.04079 | 0 | 0.0012966 | 0 | 0 | 0 | 0 | 0 | 0 | 0 | 0 | 0 | 0 | 0
Xylitol | 0 | 0 | 0 | 0 | 0 | 0 | 0 | 0 | 0 | 0 | 0 | 0 | 0 | 0 | 0 | 0 | 0 | 0 | 0 | 0 | 0 | 0 | 0 | 0 | 0 | 0 | 0 | 0 | 0 | 0 | 0 | 0 | 0 | 0 | 0 | 0 | 0 | 0 | 0 | 0 | 0 | 0 | 0 | 0 | 0 | 0 | 0 | 0 | 0 | 0 | 0 | 0 | 0
Glycerol | 0 | 0 | 0 | 0 | 0 | 0 | 0 | 0 | 0 | 0 | 0 | 0 | 0 | 0 | 0 | 0 | 0 | 0 | 0 | 0 | 0 | 0 | 0 | 0 | 0 | 0 | 0 | 0 | 0 | 0 | 0 | 0 | 0 | 0 | 0 | 0 | 0 | 0 | 0 | 0 | 0 | 0 | 0 | 0 | 0 | 0 | 0 | 0 | 0 | 0 | 0 | 0 | 0
LacticAcid | 0 | 0 | 0 | 0 | 0 | 0 | 0 | 0 | 0 | 0 | 0 | 0 | 0 | 0 | 0 | 0 | 0 | 0 | 0 | 0 | 0 | 0 | 0 | 0 | 0 | 0 | 0 | 0 | 0 | 0 | 0 | 0 | 0 | 0 | 0 | 0 | 0 | 0 | 0 | 0 | 0 | 0 | 0 | 0 | 0 | 0 | 0 | 0 | 0 | 0 | 0 | 0 | 0
HP | 0 | 0 | 0.14032 | 0.1402 | 0 | 0 | 0 | 0 | 0 | 0 | 0 | 0 | 0 | 0 | 0 | 0 | 0.037251 | 0.075726 | 0 | 0.075726 | 0 | 0 | 0 | 0 | 0 | 0.0029728 | 0 | 0.0094396 | 0 | 0.061644 | 0.077322 | 0.0094396 | 0.074021 | 0.00059871 | 0 | 0 | 0 | 0.0094396 | 1.7947e-09 | 1.0232 | 0 | 0.032523 | 0 | 0 | 0 | 0 | 0 | 0 | 0 | 0 | 0 | 0 | 0
MethylHP | 0 | 0 | 0 | 0 | 0 | 0 | 0 | 0 | 0 | 0 | 0 | 0 | 0 | 0 | 0 | 0 | 0 | 0 | 0 | 0 | 0 | 0 | 0 | 0 | 0 | 0 | 0 | 0 | 0 | 0 | 0 | 0 | 0 | 0 | 0 | 0 | 0 | 0 | 0 | 0 | 0 | 0 | 0 | 0 | 0 | 0 | 0 | 0 | 0 | 0 | 0 | 0 | 0
SuccinicAcid | 0 | 0 | 0 | 0 | 0 | 0 | 0 | 0 | 0 | 0 | 0 | 0 | 0 | 0 | 0 | 0 | 0 | 0 | 0 | 0 | 0 | 0 | 0 | 0 | 0 | 0 | 0 | 0 | 0 | 0 | 0 | 0 | 0 | 0 | 0 | 0 | 0 | 0 | 0 | 0 | 0 | 0 | 0 | 0 | 0 | 0 | 0 | 0 | 0 | 0 | 0 | 0 | 0
MethylAcetate | 0 | 0 | 0 | 0 | 0 | 0 | 0 | 0 | 0 | 0 | 0 | 0 | 0 | 0 | 0 | 0 | 0 | 0 | 0 | 0 | 0 | 0 | 0 | 0 | 0 | 0 | 0 | 0 | 0 | 0 | 0 | 0 | 0 | 0 | 0 | 0 | 0 | 0 | 0 | 0 | 0 | 0 | 0 | 0 | 0 | 0 | 0 | 0 | 0 | 0 | 0 | 0 | 0
EthylLactate | 0 | 0 | 0 | 0 | 0 | 0 | 0 | 0 | 0 | 0 | 0 | 0 | 0 | 0 | 0 | 0 | 0 | 0 | 0 | 0 | 0 | 0 | 0 | 0 | 0 | 0 | 0 | 0 | 0 | 0 | 0 | 0 | 0 | 0 | 0 | 0 | 0 | 0 | 0 | 0 | 0 | 0 | 0 | 0 | 0 | 0 | 0 | 0 | 0 | 0 | 0 | 0 | 0
MethylSuccinate | 0 | 0 | 0 | 0 | 0 | 0 | 0 | 0 | 0 | 0 | 0 | 0 | 0 | 0 | 0 | 0 | 0 | 0 | 0 | 0 | 0 | 0 | 0 | 0 | 0 | 0 | 0 | 0 | 0 | 0 | 0 | 0 | 0 | 0 | 0 | 0 | 0 | 0 | 0 | 0 | 0 | 0 | 0 | 0 | 0 | 0 | 0 | 0 | 0 | 0 | 0 | 0 | 0
Glucan | 0 | 0 | 7.7515e-05 | 7.7449e-05 | 0 | 0 | 0 | 0 | 0 | 0 | 0 | 0 | 0 | 0 | 0 | 0 | 0 | 0 | 0 | 0 | 0 | 0 | 0 | 0 | 0 | 0 | 0 | 0 | 0 | 0.0061223 | 0.00036705 | 0 | 0.00074107 | 0 | 0 | 0 | 0 | 0 | 1.7876 | 7.5177e-05 | 0 | 0 | 0 | 0 | 0 | 0 | 0 | 0 | 0 | 0 | 0 | 0 | 0
Mannan | 0 | 0 | 3.0746e-05 | 3.072e-05 | 0 | 0 | 0 | 0 | 0 | 0 | 0 | 0 | 0 | 0 | 0 | 0 | 0 | 0 | 0 | 0 | 0 | 0 | 0 | 0 | 0 | 0 | 0 | 0 | 0 | 0.0024284 | 0.00014559 | 0 | 0.00029394 | 0 | 0 | 0 | 0 | 0 | 0.70907 | 2.9819e-05 | 0 | 0 | 0 | 0 | 0 | 0 | 0 | 0 | 0 | 0 | 0 | 0 | 0
Galactan | 0 | 0 | 7.1731e-06 | 7.1669e-06 | 0 | 0 | 0 | 0 | 0 | 0 | 0 | 0 | 0 | 0 | 0 | 0 | 0 | 0 | 0 | 0 | 0 | 0 | 0 | 0 | 0 | 0 | 0 | 0 | 0 | 0.00056654 | 3.3966e-05 | 0 | 6.8577e-05 | 0 | 0 | 0 | 0 | 0 | 0.16542 | 6.9567e-06 | 0 | 0 | 0 | 0 | 0 | 0 | 0 | 0 | 0 | 0 | 0 | 0 | 0
MEA | 0 | 0 | 0 | 0 | 0 | 0 | 0 | 0 | 0 | 0 | 0 | 0 | 0 | 0 | 0 | 0 | 0 | 0 | 0 | 0 | 0 | 0 | 0 | 0 | 0 | 0 | 0 | 0 | 0 | 0 | 0 | 0 | 0 | 0 | 0 | 0 | 0 | 0 | 0 | 0 | 0 | 0 | 0 | 0 | 0 | 0 | 0 | 0 | 0 | 0 | 0 | 0 | 0
Xylan | 0 | 0 | 2.6171e-05 | 2.6149e-05 | 0 | 0 | 0 | 0 | 0 | 0 | 0 | 0 | 0 | 0 | 0 | 0 | 0 | 0 | 0 | 0 | 0 | 0 | 0 | 0 | 0 | 0 | 0 | 0 | 0 | 0.002067 | 0.00012392 | 0 | 0.0002502 | 0 | 0 | 0 | 0 | 0 | 0.60355 | 2.5382e-05 | 0 | 0 | 0 | 0 | 0 | 0 | 0 | 0 | 0 | 0 | 0 | 0 | 0
Arabinan | 0 | 0 | 8.7115e-06 | 8.704e-06 | 0 | 0 | 0 | 0 | 0 | 0 | 0 | 0 | 0 | 0 | 0 | 0 | 0 | 0 | 0 | 0 | 0 | 0 | 0 | 0 | 0 | 0 | 0 | 0 | 0 | 0.00068805 | 4.125e-05 | 0 | 8.3284e-05 | 0 | 0 | 0 | 0 | 0 | 0.2009 | 8.4487e-06 | 0 | 0 | 0 | 0 | 0 | 0 | 0 | 0 | 0 | 0 | 0 | 0 | 0
P4O10 | 0 | 0 | 0 | 0 | 0 | 0 | 0 | 0 | 0 | 0 | 0 | 0 | 0 | 0 | 0 | 0 | 0 | 0 | 0 | 0 | 0 | 0 | 0 | 0 | 0 | 0 | 0 | 0 | 0 | 0 | 0 | 0 | 0 | 0 | 0 | 0 | 0 | 0 | 0 | 0 | 0 | 0 | 0 | 0 | 0 | 0 | 0 | 0 | 0 | 0 | 0 | 0 | 0
Tar | 0 | 0 | 0 | 0 | 0 | 0 | 0 | 0 | 0 | 0 | 0 | 0 | 0 | 0 | 0 | 0 | 0 | 0 | 0 | 0 | 0 | 0 | 0 | 0 | 0 | 0 | 0 | 0 | 0 | 0 | 0 | 0 | 0 | 0 | 0 | 0 | 0 | 0 | 0 | 0 | 0 | 0 | 0 | 0 | 0 | 0 | 0 | 0 | 0 | 0 | 0 | 0 | 0
TiO2 | 0 | 0 | 0 | 0 | 0 | 0 | 0 | 0 | 0 | 0 | 0 | 0 | 0 | 0 | 0 | 0 | 0 | 0 | 0 | 0 | 0 | 0 | 0 | 0 | 0 | 0 | 0 | 0 | 0 | 0 | 0 | 0 | 0 | 0 | 0 | 0 | 0 | 0 | 0 | 0 | 0 | 0 | 0 | 0 | 0 | 0 | 0 | 0 | 0 | 0 | 0 | 0 | 0
CSL | 0 | 0 | 0.00019324 | 0.00019307 | 0 | 0 | 0 | 0 | 0 | 0 | 0 | 0 | 0 | 0 | 0 | 0 | 5.1302e-05 | 0.00010429 | 0 | 0.00010429 | 0 | 0 | 0 | 0 | 0 | 4.0941e-06 | 0 | 1.3e-05 | 0 | 8.4895e-05 | 0.00010649 | 1.3e-05 | 0.00010194 | 8.2454e-07 | 0 | 0 | 0 | 1.3e-05 | 0.00059727 | 0.0014091 | 0 | 4.479e-05 | 0 | 0 | 0 | 0 | 0 | 0 | 0 | 0 | 0 | 0 | 0
BoilerChems | 0 | 0 | 0 | 0 | 0 | 0 | 0 | 0 | 0 | 0 | 0 | 0 | 0 | 0 | 0 | 0 | 0 | 0 | 0 | 0 | 0 | 0 | 0 | 0 | 0 | 0 | 0 | 0 | 0 | 0 | 0 | 0 | 0 | 0 | 0 | 0 | 0 | 0 | 0 | 0 | 0 | 0 | 0 | 0 | 0 | 0 | 0 | 0 | 0 | 0 | 0 | 0 | 0
BaghouseBag | 0 | 0 | 0 | 0 | 0 | 0 | 0 | 0 | 0 | 0 | 0 | 0 | 0 | 0 | 0 | 0 | 0 | 0 | 0 | 0 | 0 | 0 | 0 | 0 | 0 | 0 | 0 | 0 | 0 | 0 | 0 | 0 | 0 | 0 | 0 | 0 | 0 | 0 | 0 | 0 | 0 | 0 | 0 | 0 | 0 | 0 | 0 | 0 | 0 | 0 | 0 | 0 | 0
CoolingTowerChems | 0 | 0 | 0 | 0 | 0 | 0 | 0 | 0 | 0 | 0 | 0 | 0 | 0 | 0 | 0 | 0 | 0 | 0 | 0 | 0 | 0 | 0 | 0 | 0 | 0 | 0 | 0 | 0 | 0 | 0 | 0 | 0 | 0 | 0 | 0 | 0 | 0 | 0 | 0 | 0 | 0 | 0 | 0 | 0 | 0 | 0 | 0 | 0 | 0 | 0 | 0 | 0 | 0
Methanol | 0 | 0 | 0 | 0 | 0 | 0 | 0 | 0 | 0 | 0 | 0 | 0 | 0 | 0 | 0 | 0 | 0 | 0 | 0 | 0 | 0 | 0 | 0 | 0 | 0 | 0 | 0 | 0 | 0 | 0 | 0 | 0 | 0 | 0 | 0 | 0 | 0 | 0 | 0 | 0 | 0 | 0 | 0 | 0 | 0 | 0 | 0 | 0 | 0 | 0 | 0 | 0 | 0
Denaturant | 0 | 0 | 0 | 0 | 0 | 0 | 0 | 0 | 0 | 0 | 0 | 0 | 0 | 0 | 0 | 0 | 0 | 0 | 0 | 0 | 0 | 0 | 0 | 0 | 0 | 0 | 0 | 0 | 0 | 0 | 0 | 0 | 0 | 0 | 0 | 0 | 0 | 0 | 0 | 0 | 0 | 0 | 0 | 0 | 0 | 0 | 0 | 0 | 0 | 0 | 0 | 0 | 0
DenaturedEnzyme | 0 | 0 | 0 | 0 | 0 | 0 | 0 | 0 | 0 | 0 | 0 | 0 | 0 | 0 | 0 | 0 | 0 | 0 | 0 | 0 | 0 | 0 | 0 | 0 | 0 | 0 | 0 | 0 | 0 | 0 | 0 | 0 | 0 | 0 | 0 | 0 | 0 | 0 | 0 | 0 | 0 | 0 | 0 | 0 | 0 | 0 | 0 | 0 | 0 | 0 | 0 | 0 | 0
FermMicrobeXyl | 0 | 0 | 0 | 0 | 0 | 0 | 0 | 0 | 0 | 0 | 0 | 0 | 0 | 0 | 0 | 0 | 0 | 0 | 0 | 0 | 0 | 0 | 0 | 0 | 0 | 0 | 0 | 0 | 0 | 0 | 0 | 0 | 0 | 0 | 0 | 0 | 0 | 0 | 0 | 0 | 0 | 0 | 0 | 0 | 0 | 0 | 0 | 0 | 0 | 0 | 0 | 0 | 0
H3PO4 | 0 | 0 | 0 | 0 | 0 | 0 | 0 | 0 | 0 | 0 | 0 | 0 | 0 | 0 | 0 | 0 | 0 | 0 | 0 | 0 | 0 | 0 | 0 | 0 | 0 | 0 | 0 | 0 | 0 | 0 | 0 | 0 | 0 | 0 | 0 | 0 | 0 | 0 | 0 | 0 | 0 | 0 | 0 | 0 | 0 | 0 | 0 | 0 | 0 | 0 | 0 | 0 | 0
Cellulose | 0 | 0 | 0 | 0 | 0 | 0 | 0 | 0 | 0 | 0 | 0 | 0 | 0 | 0 | 0 | 0 | 0 | 0 | 0 | 0 | 0 | 0 | 0 | 0 | 0 | 0 | 0 | 0 | 0 | 0 | 0 | 0 | 0 | 0 | 0 | 0 | 0 | 0 | 0 | 0 | 0 | 0 | 0 | 0 | 0 | 0 | 0 | 0 | 0 | 0 | 0 | 0 | 0
Hemicellulose | 0 | 0 | 0 | 0 | 0 | 0 | 0 | 0 | 0 | 0 | 0 | 0 | 0 | 0 | 0 | 0 | 0 | 0 | 0 | 0 | 0 | 0 | 0 | 0 | 0 | 0 | 0 | 0 | 0 | 0 | 0 | 0 | 0 | 0 | 0 | 0 | 0 | 0 | 0 | 0 | 0 | 0 | 0 | 0 | 0 | 0 | 0 | 0 | 0 | 0 | 0 | 0 | 0
CaO | 0 | 0 | 0 | 0 | 0 | 0 | 0 | 0 | 0 | 0 | 0 | 0 | 0 | 0 | 0 | 0 | 0 | 0 | 0 | 0 | 0 | 0 | 0 | 0 | 0 | 0 | 0 | 0 | 0 | 0 | 0 | 0 | 0 | 0 | 0 | 0 | 0 | 0 | 0 | 0 | 0 | 0 | 0 | 0 | 0 | 0 | 0 | 0 | 0 | 0 | 0 | 0 | 0
Solids | 0 | 0 | 0 | 0 | 0 | 0 | 0 | 0 | 0 | 0 | 0 | 0 | 0 | 0 | 0 | 0 | 0 | 0 | 0 | 0 | 0 | 0 | 0 | 0 | 0 | 0 | 0 | 0 | 0 | 0 | 0 | 0 | 0 | 0 | 0 | 0 | 0 | 0 | 0 | 0 | 0 | 0 | 0 | 0 | 0 | 0 | 0 | 0 | 0 | 0 | 0 | 0 | 0
Flocculant | 0 | 0 | 0 | 0 | 0 | 0 | 0 | 0 | 0 | 0 | 0 | 0 | 0 | 0 | 0 | 0 | 0 | 0 | 0 | 0 | 0 | 0 | 0 | 0 | 0 | 0 | 0 | 0 | 0 | 0 | 0 | 0 | 0 | 0 | 0 | 0 | 0 | 0 | 0 | 0 | 0 | 0 | 0 | 0 | 0 | 0 | 0 | 0 | 0 | 0 | 0 | 0 | 0
Lignin | 0 | 0 | 0.00071408 | 0.00071347 | 0 | 0 | 0 | 0 | 0 | 0 | 0 | 0 | 0 | 0 | 0 | 0 | 0 | 0 | 0 | 0 | 0 | 0 | 0 | 0 | 0 | 0 | 0 | 0 | 0 | 0.056399 | 0.0033813 | 0 | 0.0068268 | 0 | 0 | 0 | 0 | 0 | 17.8148 | 0.00069254 | 0 | 0 | 0 | 0 | 0 | 0 | 0 | 0 | 0 | 0 | 0 | 0 | 0
Acetate | 0 | 0 | 0 | 0 | 0 | 0 | 0 | 0 | 0 | 0 | 0 | 0 | 0 | 0 | 0 | 0 | 0 | 0 | 0 | 0 | 0 | 0 | 0 | 0 | 0 | 0 | 0 | 0 | 0 | 0 | 0 | 0 | 0 | 0 | 0 | 0 | 0 | 0 | 0 | 0 | 0 | 0 | 0 | 0 | 0 | 0 | 0 | 0 | 0 | 0 | 0 | 0 | 0
AmmoniumSulfate | 0 | 0 | 0.31618 | 0.31591 | 0 | 0 | 0 | 0 | 0 | 0 | 0 | 0 | 0 | 0 | 0 | 0 | 19.0598 | 1.4581 | 0 | 1.4581 | 0 | 0 | 0 | 0 | 0 | 0.058587 | 0 | 4.0554 | 0 | 1.1869 | 1.2795 | 4.0554 | 1.4253 | 0.30633 | 0 | 0 | 0 | 4.0554 | 0.12957 | 0.30664 | 0 | 3.1509 | 0 | 0 | 0 | 0 | 0 | 0 | 0 | 0 | 0 | 0 | 0
AmmoniumAcetate | 0 | 0 | 0 | 0 | 0 | 0 | 0 | 0 | 0 | 0 | 0 | 0 | 0 | 0 | 0 | 0 | 0 | 0 | 0 | 0 | 0 | 0 | 0 | 0 | 0 | 0 | 0 | 0 | 0 | 0 | 0 | 0 | 0 | 0 | 0 | 0 | 0 | 0 | 0 | 0 | 0 | 0 | 0 | 0 | 0 | 0 | 0 | 0 | 0 | 0 | 0 | 0 | 0
Cellulase | 0 | 0 | 0.011877 | 0.011866 | 0 | 0 | 0 | 0 | 0 | 0 | 0 | 0 | 0 | 0 | 0 | 0 | 0.0036427 | 0.0062744 | 0 | 0.0062744 | 0 | 0 | 0 | 0 | 0 | 0.00029189 | 0 | 0.00077756 | 0 | 0.0051076 | 0.0063951 | 0.00077756 | 0.0061332 | 5.8546e-05 | 0 | 0 | 0 | 0.00077756 | 0 | 0.086604 | 0 | 0.0026918 | 0 | 0 | 0 | 0 | 0 | 0 | 0 | 0 | 0 | 0 | 0
Ash | 0 | 0 | 0.00023618 | 0.00023598 | 0 | 0 | 0 | 0 | 73.9354 | 0 | 0 | 0 | 0 | 0 | 0 | 100 | 0 | 0 | 0 | 0 | 0 | 0 | 0 | 0 | 0 | 0 | 0 | 0 | 0 | 0.018654 | 0.0011183 | 0 | 0.0022579 | 0 | 0 | 0 | 0 | 0 | 5.8658 | 0.00022905 | 0 | 0 | 0 | 0 | 0 | 0 | 0 | 0 | 0 | 0 | 0 | 0 | 0
Starch | 0 | 0 | 0 | 0 | 0 | 0 | 0 | 0 | 0 | 0 | 0 | 0 | 0 | 0 | 0 | 0 | 0 | 0 | 0 | 0 | 0 | 0 | 0 | 0 | 0 | 0 | 0 | 0 | 0 | 0 | 0 | 0 | 0 | 0 | 0 | 0 | 0 | 0 | 0 | 0 | 0 | 0 | 0 | 0 | 0 | 0 | 0 | 0 | 0 | 0 | 0 | 0 | 0
Fiber | 0 | 0 | 0 | 0 | 0 | 0 | 0 | 0 | 0 | 0 | 0 | 0 | 0 | 0 | 0 | 0 | 0 | 0 | 0 | 0 | 0 | 0 | 0 | 0 | 0 | 0 | 0 | 0 | 0 | 0 | 0 | 0 | 0 | 0 | 0 | 0 | 0 | 0 | 0 | 0 | 0 | 0 | 0 | 0 | 0 | 0 | 0 | 0 | 0 | 0 | 0 | 0 | 0
SolubleProtein | 0 | 0 | 0 | 0 | 0 | 0 | 0 | 0 | 0 | 0 | 0 | 0 | 0 | 0 | 0 | 0 | 0 | 0 | 0 | 0 | 0 | 0 | 0 | 0 | 0 | 0 | 0 | 0 | 0 | 0 | 0 | 0 | 0 | 0 | 0 | 0 | 0 | 0 | 0 | 0 | 0 | 0 | 0 | 0 | 0 | 0 | 0 | 0 | 0 | 0 | 0 | 0 | 0
InsolubleProtein | 0 | 0 | 0 | 0 | 0 | 0 | 0 | 0 | 0 | 0 | 0 | 0 | 0 | 0 | 0 | 0 | 0 | 0 | 0 | 0 | 0 | 0 | 0 | 0 | 0 | 0 | 0 | 0 | 0 | 0 | 0 | 0 | 0 | 0 | 0 | 0 | 0 | 0 | 0 | 0 | 0 | 0 | 0 | 0 | 0 | 0 | 0 | 0 | 0 | 0 | 0 | 0 | 0
TriOlein | 0 | 0 | 0 | 0 | 0 | 0 | 0 | 0 | 0 | 0 | 0 | 0 | 0 | 0 | 0 | 0 | 0 | 0 | 0 | 0 | 0 | 0 | 0 | 0 | 0 | 0 | 0 | 0 | 0 | 0 | 0 | 0 | 0 | 0 | 0 | 0 | 0 | 0 | 0 | 0 | 0 | 0 | 0 | 0 | 0 | 0 | 0 | 0 | 0 | 0 | 0 | 0 | 0
Yeast | 0 | 0 | 0 | 0 | 0 | 0 | 0 | 0 | 0 | 0 | 0 | 0 | 0 | 0 | 0 | 0 | 0 | 0 | 0 | 0 | 0 | 0 | 0 | 0 | 0 | 0 | 0 | 0 | 0 | 0 | 0 | 0 | 0 | 0 | 0 | 0 | 0 | 0 | 0 | 0 | 0 | 0 | 0 | 0 | 0 | 0 | 0 | 0 | 0 | 0 | 0 | 0 | 0
Octane | 0 | 0 | 0 | 0 | 0 | 0 | 0 | 0 | 0 | 0 | 0 | 0 | 0 | 0 | 0 | 0 | 0 | 0 | 0 | 0 | 0 | 0 | 0 | 0 | 0 | 0 | 0 | 0 | 0 | 0 | 0 | 0 | 0 | 0 | 0 | 0 | 0 | 0 | 0 | 0 | 0 | 0 | 0 | 0 | 0 | 0 | 0 | 0 | 0 | 0 | 0 | 0 | 0
NaOCl | 0 | 0 | 0 | 0 | 0 | 0 | 0 | 0 | 0 | 0 | 0 | 0 | 0 | 0 | 0 | 0 | 0 | 0 | 0 | 0 | 0 | 0 | 0 | 12.5 | 0 | 0 | 0 | 0 | 0 | 0 | 0 | 0 | 0 | 0 | 0 | 0 | 0 | 0 | 0 | 0 | 0 | 0 | 0 | 0 | 0 | 0 | 0 | 0 | 0 | 0 | 0 | 0 | 0
CitricAcid | 0 | 0 | 0 | 0 | 0 | 0 | 0 | 0 | 0 | 0 | 0 | 0 | 0 | 0 | 0 | 0 | 0 | 0 | 100 | 0 | 0 | 0 | 0 | 0 | 0 | 0 | 0 | 0 | 0 | 0 | 0 | 0 | 0 | 0 | 0 | 0 | 0 | 0 | 0 | 0 | 0 | 0 | 0 | 0 | 0 | 0 | 0 | 0 | 0 | 0 | 0 | 0 | 0
Bisulfite | 0 | 0 | 0 | 0 | 0 | 0 | 0 | 0 | 0 | 0 | 0 | 0 | 0 | 38 | 0 | 0 | 0 | 0 | 0 | 0 | 0 | 0 | 0 | 0 | 0 | 0 | 0 | 0 | 0 | 0 | 0 | 0 | 0 | 0 | 0 | 0 | 0 | 0 | 0 | 0 | 0 | 0 | 0 | 0 | 0 | 0 | 0 | 0 | 0 | 0 | 0 | 0 | 0
Polymer | 0 | 0 | 0 | 0 | 0 | 0 | 0 | 0 | 0 | 0 | 0 | 0 | 0 | 0 | 0 | 0 | 0 | 0 | 0 | 0 | 0 | 0 | 0 | 0 | 0 | 0 | 0 | 0 | 0 | 0 | 0 | 0 | 0 | 0 | 0 | 0 | 0 | 0 | 0 | 0 | 0 | 0 | 0 | 0 | 0 | 0 | 0 | 0 | 0 | 0 | 0 | 0 | 0
| cooling_tower_blowdown | cooling_tower_chemicals | cooling_tower_evaporation | cooling_tower_makeup_water | recirculated_chilled_water
Source | CT801 | - | CT801 | - | -
Sink | - | CT801 | - | CT801 | CWP802
Phase | liquid | liquid | gas | liquid | liquid
T (K) | 307.4229 | 301.15 | 307.4229 | 301.15 | 297.0954
flow (kg/hr) | 13212.5144 | 2.7506e-134 | 132125.144 | 145337.6584 | 918644.6925
Composition [%]:
Water | 100 | 0 | 100 | 100 | 100
recirculated_chilled_water
Source | -
Sink | CWP803
Phase | liquid
T (K) | 298.15
flow (kg/hr) | 0
Composition [%]:
Propylene | 0

## Utilities
low_pressure_steam | Unit operation | Duty (kJ/hr) | Flow (kmol/hr) | Cost (USD/hr)
A410 | Adsorption | 2168414.8049 | 71.5097 | 0
A430 | Anion exchange | 1092462.4065 | 36.0271 | 0
A420 | Cation exchange | 1097612.8022 | 36.197 | 0
A301 | Amine absorption | 508658.0357 | 16.7745 | 0
BT701 | Boiler turbogenerator | -501498277.6185 | -16538.3534 | 0
R401_H | Heat exchanger | 32524776.5578 | 1072.5984 | 0
HXN1001 | Heat exchanger network | -73594331.0894 | -2426.9855 | 0
F403 | Multi-effect evaporator | 210186993.6054 | 6931.5229 | 0
D408 | Divided Distillation Column | 185234210.5669 | 6108.6328 | 0
D409 | Divided Distillation Column | 17050904.0539 | 562.3028 | 0
M203 | Steam mixer | 125228575.8746 | 4129.7738 | 0
| Unit operation | Duty (kJ/hr) | Flow (kmol/hr) | Cost (USD/hr)
U502 | An MBR | 0 | 0 | 0
CWP803 | Chilled water package | 0 | 0 | 0
CWP803 | Chilled water package | 0 | 0 | 0
chilled_water | Unit operation | Duty (kJ/hr) | Flow (kmol/hr) | Cost (USD/hr)
R302 | Batch co fermentation | -34035685.3742 | 28582.5923 | 0
R303 | Seed train | -1464589.2766 | 1229.9373 | 0
CWP802 | Chilled water package | 67433814.7882 | -50992.5293 | 0
M304_H | Heat exchanger | -20202337.9797 | 13389.5318 | 0
D409_H | Heat exchanger | -1225974.4313 | 812.5408 | 0
HXN1001 | Heat exchanger network | 1063065.6042 | -691.0989 | 0
K302 | Isothermal compressor | -10688.3467 | 8.9759 | 0
U503 | Polishing filter | -11557604.9838 | 7660.05 | 0
cooling_water | Unit operation | Duty (kJ/hr) | Flow (kmol/hr) | Cost (USD/hr)
BT701 | Boiler turbogenerator | -29815683.8938 | 43997.943 | 0
CWP802 | Chilled water package | -67433814.7882 | 99509.6792 | 0
CT801 | Cooling tower | 496980216.501 | -733405.9974 | 0
R402_H | Heat exchanger | -39796193.3045 | 58725.8253 | 0
H302 | Heat exchanger | -2923.3035 | 4.3138 | 0
HXN1001 | Heat exchanger network | 65314867.4396 | -96382.824 | 0
H301 | Hydrolysate heat exchanger | -54319607.0145 | 80157.5097 | 0
U501 | Internal circulation rx | -5626742.194 | 8303.1831 | 0
U501 | Internal circulation rx | -5626742.194 | 8303.1831 | 0
U501 | Internal circulation rx | -5626742.194 | 8303.1831 | 0
U501 | Internal circulation rx | -5626742.194 | 8303.1831 | 0
U501 | Internal circulation rx | -5626742.194 | 8303.1831 | 0
U501 | Internal circulation rx | -5626742.194 | 8303.1831 | 0
U501 | Internal circulation rx | -5626742.194 | 8303.1831 | 0
U501 | Internal circulation rx | -5626742.194 | 8303.1831 | 0
U501 | Internal circulation rx | -5626742.194 | 8303.1831 | 0
K301 | Isothermal compressor | -71135.9682 | 134.9622 | 0
F403 | Multi-effect evaporator | -157622917.2536 | 232598.526 | 0
R305 | Saccharification | -1141578.7727 | 1684.5871 | 0
D408 | Divided Distillation Column | -176695284.9604 | 260742.9399 | 0
D409 | Divided Distillation Column | -8000381.216 | 11805.8777 | 0
H201 | Waste vapor condenser | -51584505.1651 | 76121.4173 | 0
Electricity | Unit Operation | Rate (kW) | Cost (USD/hr)
R401 | Acidulation reactor | 478.7167 | 33.5102
ADP902 | Air distribution package | 88.8408 | 6.2189
A301 | Amine absorption | 1.3634 | 0.095436
T203 | Ammonia addition tank | 5.4535 | 0.38174
U502 | An MBR | 76.5502 | 5.3585
R302 | Batch co fermentation | 1367.4391 | 95.7207
R303 | Seed train | 13.7195 | 0.96036
U504 | Belt thickener | 14.9193 | 1.0444
P201 | Blowdown discharge pump | 76.4297 | 5.3501
BT701 | Boiler turbogenerator | -45074.0675 | -3155.1847
T603 | CSL storage tank | 50.1292 | 3.509
CWP802 | Chilled water package | 2918.7781 | 204.3145
R301 | Continuous presaccharification | 237.2863 | 16.61
CT801 | Cooling tower | 1.2496e-136 | 8.7469e-138
R402 | Dehydration reactor | 346.6149 | 24.263
M301 | Enzyme hydrolysate mixer | 67.016 | 4.6911
FWT903 | Fire water tank | 74.8404 | 5.2388
S402 | Gypsum filter | 68.6386 | 4.8047
T620_P | HPPump | 1.154 | 0.080778
P202 | Hydrolyzate pump | 55.6431 | 3.895
U501 | Internal circulation rx | 197.125 | 13.7987
K302 | Isothermal compressor | 3.7112 | 0.25979
K301 | Isothermal compressor | 24.7 | 1.729
T604 | Lime storage tank | 109.4603 | 7.6622
F403 | Multi-effect evaporator | 23.803 | 1.6662
T202 | Oligomer conversion tank | 205.0678 | 14.3547
U503 | Polishing filter | 125.1543 | 8.7608
F201 | Pretreatment flash | 214.1701 | 14.9919
R201 | Pretreatment reactor system | 3704.6102 | 259.3227
M304_P | Pump | 11.7393 | 0.82175
R401_P | Pump | 15.7075 | 1.0995
F403_P1 | Pump | 3.118 | 0.21826
M402_P | Pump | 83.1668 | 5.8217
D408_P | Pump | 1.2977 | 0.09084
D409_bP | Pump | 0.38172 | 0.02672
D408_dP | Pump | 2.58 | 0.1806
F403_P2 | Pump | 11.1723 | 0.78206
P303 | Pump | 1.8231 | 0.12762
D409_dP | Pump | 1.1304 | 0.079131
D409_P | Pump | 1.154 | 0.080778
U506 | Reverse osmosis | 1439.2399 | 100.7468
R305 | Saccharification | 299.3759 | 20.9563
T301 | Seed hold tank | 1.9771 | 0.1384
D408 | Divided Distillation Column | 41.2769 | 2.8894
D409 | Divided Distillation Column | 35.0972 | 2.4568
C501 | Sludge centrifuge | 84.93 | 5.9451
S401 | Solids centrifuge | 607.3737 | 42.5162
H2SO4_storage | Sulfuric acid storage tank | 0.38586 | 0.02701
T605 | Sulfuric acid storage tank | 3.3241 | 0.23268
T201 | Sulfuric acid tank | 0.41096 | 0.028767
Ash disposal | Unit operation | Flow (kg/hr) | Cost (USD/hr)
BT701 | Boiler turbogenerator | 6408.1965 | 203.7806
Reverse osmosis water | Unit operation | Flow (kg/hr) | Cost (USD/hr)
PWC904 | Process water center | 17211.3375 | 9.6383

## Design requirements
Acidulation reactor |  | Units | R401
Design | Residence time | hr | 1
| Total volume | m3 | 486.0068
| Single reactor volume | m3 | 243.0034
| Number of reactors |  | 2
| Vessel type |  | Vertical
| Length | ft | 35.2246
| Diameter | ft | 17.6123
| Weight | lb | 45508.69
| Wall thickness | in | 0.37403
Purchase cost | Vertical pressure vessel | USD | 564859.4269
| Platform and ladders | USD | 90972.9568
AcrylicAcidStorageTank |  | Units | T620
Design | Residence time | hr | 168
| Total volume | m^3 | 3031.1715
Purchase cost | Tank | USD | 1002575.982
Adsorption |  | Units | A410
Design | Number of reactors |  | 3
| Vessel type |  | Vertical
| Length | ft | 2.0114
| Diameter | ft | 18.8941
| Weight | lb | 20253.99
| Wall thickness | in | 0.39215
| Vessel material |  | Stainless steel 316
Purchase cost | Vertical pressure vessel | USD | 497908.6082
| Platform and ladders | USD | 18998.394
| Activated carbon | USD | 22079.5523
| Heat exchanger regeneration - Double pipe | USD | 5953.3546
Air distribution package |  | Units | ADP902
Design | Flow rate | kg/hr | 66187.1778
Purchase cost | Plant air compressor | USD | 26908.1673
| Instrument air dryer | USD | 15215.928
| Plant air reciever | USD | 16230.3231
Amine absorption |  | Units | A301
Design | Total flow | kmol/hr | 274.3544
| CO2 flow | kmol/hr | 2.8807
Purchase cost | Makeup tank | USD | 18259.5161
| Cooler | USD | 7145.0281
| Cross heat exchanger | USD | 181007.3775
| Reboiler | USD | 42076.2763
| Condenser | USD | 21435.0842
| Pumps | USD | 2166.3084
| Stripper | USD | 317556.8026
| Absorber | USD | 381862.0551
Ammonia addition tank |  | Units | T203
Design | Flow rate | kg/hr | 300111.3691
Purchase cost | Agitator | USD | 21813.7907
| Tank | USD | 441621.9046
Ammonia mixer |  | Units | M205
Design | Flow rate | kg/hr | 71849.9259
Purchase cost | Mixer | USD | 3933.7458
Ammonia storage tank |  | Units | Ammonia_storage
Design | Flow rate | kg/hr | 1035.9711
Purchase cost | Tank | USD | 209528.2915
An MBR |  | Units | U502
Design | Total air flow [CFM] |  | 0
| Blower capacity [CFM] |  | 0
| Blowers |  | 0
| Treatment train |  | 3
| Cassette per train |  | 16
| Module per cassette |  | 44
| Total membrane modules |  | 2112
| Wall concrete [ft3] |  | 21548.7786
| Slab concrete [ft3] |  | 45432.2722
| Excavation [ft3] |  | 684117.6465
| GAC [kg] |  | 0
| Membrane [m3] |  | 31.2154
| Pipe stainless steel [kg] |  | 132702.2085
| Pump stainless steel [kg] |  | 13412.5
| Pump chemical storage HDPE [m3] |  | 0.033476
| Degassing membrane |  | 19
| Total volume [ft3] |  | 197038.5106
Purchase cost | Reactor excavation | USD | 0
| Wall concrete | USD | 518766.8913
| Slab concrete | USD | 588936.8618
| Membrane | USD | 2688.0827
| GAC | USD | 0
| Pumps | USD | 479659.3733
| Pump building | USD | 0
| Pump excavation | USD | 0
| Air pipes | USD | 0
| Blowers | USD | 0
| Blower building | USD | 0
| Degassing membrane | USD | 190000
Anion exchange |  | Units | A430
Design | Number of reactors |  | 3
| Vessel type |  | Vertical
| Length | ft | 1.9997
| Diameter | ft | 18.7704
| Weight | lb | 19901.86
| Wall thickness | in | 0.3904
| Vessel material |  | Stainless steel 316
Purchase cost | Vertical pressure vessel | USD | 492370.8968
| Platform and ladders | USD | 18828.5235
| Silica gel | USD | 110965.1304
| Heat exchanger regeneration - Double pipe | USD | 5334.8721
Batch co fermentation |  | Units | R302
Design | Reactor volume | m3 | 3756.3734
| Batch time | hr | 233.7785
| Loading time | hr | 4.3292
| Number of reactors |  | 54
| Recirculation flow rate | m3/hr | 8.034
| Reactor duty | kJ/hr | -34035685.3742
| Cleaning and unloading time | hr | 3
| Working volume fraction |  | 0.5
Purchase cost | Heat exchangers (x54) | USD | 2113419.5046
| Reactors (x54) | USD | 52893697.2788
| Agitators (x54) | USD | 3290188.5156
| Cleaning in place | USD | 488225.0989
| Recirculation pumps (x54) | USD | 485649.1388
Belt thickener |  | Units | U504
Design | Number of thickeners |  | 2
Purchase cost | Thickeners | USD | 8000
| Effluent pump - Pump | USD | 5203.7672
| Effluent pump - Motor | USD | 513.269
| Sludge pump - Pump | USD | 4992.8361
| Sludge pump - Motor | USD | 490.2536
Blowdown discharge pump |  | Units | P201
Design | Flow rate | kg/hr | 239759.5814
Purchase cost | Pump | USD | 23879.0702
Boiler turbogenerator |  | Units | BT701
Design | Work | kW | 46932.095
| Flow rate | kg/hr | 323475.6713
| Ash disposal | kg/hr | 6408.1965
Purchase cost | Baghouse bags | USD | 755542.713
| Boiler | USD | 37806537.0129
| Deaerator | USD | 406843.3277
| Amine addition pkg | USD | 53356.502
| Hot process water softener system | USD | 104045.1789
| Turbogenerator | USD | 11173007.2325
CIP Package |  | Units | CIP901
Design | Flow rate | kg/hr | 100.1081
Purchase cost | CIP Package | USD | 647429.3602
CSL storage tank |  | Units | T603
Design | Flow rate | kg/hr | 8918.4232
Purchase cost | Pump | USD | 15435.0168
| Agitator | USD | 62491.4531
| Tank | USD | 299123.2665
Cation exchange |  | Units | A420
Design | Number of reactors |  | 3
| Vessel type |  | Vertical
| Length | ft | 2
| Diameter | ft | 18.8169
| Weight | lb | 20029.91
| Wall thickness | in | 0.39106
| Vessel material |  | Stainless steel 316
Purchase cost | Vertical pressure vessel | USD | 494387.9185
| Platform and ladders | USD | 18865.0998
| Silica gel | USD | 111533.2876
| Heat exchanger regeneration - Double pipe | USD | 5338.8883
Caustics storage tank |  | Units | T612
Design | Residence time | hr | 672
| Total volume | m^3 | 1275.7939
Purchase cost | Tank | USD | 309518.1698
Chilled water package |  | Units | CWP802 | CWP803
Design | Duty | kJ/hr | -67433814.7882 | 0
Purchase cost | Chilled water package | USD | 1674423.4233 | 0
Continuous presaccharification |  | Units | R301
Design | Tank volume | m3 | 1090.2574
| Flow rate | m3/hr | 65.4154
Purchase cost | Tanks (x8) | USD | 4938902.9584
| Transfer pumps (x5) | USD | 46824.6717
Cooling tower |  | Units | CT801
Design | Flow rate | kmol/hr | 2.7506e-134
Purchase cost | Cooling tower | USD | 4.6394e-92
| Cooling water pump | USD | 1.0449e-106
Dehydration reactor |  | Units | R402
Design | Residence time | hr | 38.23
| Total volume | m3 | 3518.9331
| Single reactor volume | m3 | 351.8933
| Number of reactors |  | 10
| Vessel type |  | Vertical
| Length | ft | 39.8516
| Diameter | ft | 19.9258
| Weight | lb | 645619.78
| Wall thickness | in | 4.1456
Purchase cost | Vertical pressure vessel | USD | 19903895.9254
| Platform and ladders | USD | 543764.5249
| TiO2 catalyst | USD | 1448065.3245
Divided Distillation Column |  | Units | D408 | D409
Design | Theoretical feed stage |  | 31 | 72
| Theoretical stages |  | 35 | 94
| Minimum reflux | Ratio | 0.36641 | 0.020382
| Reflux | Ratio | 0.38473 | 0.021401
| Rectifier stages |  | 72 | 229
| Stripper stages |  | 11 | 64
| Rectifier height | ft | 118.7924 | 350.5244
| Stripper height | ft | 28.7564 | 106.9844
| Rectifier diameter | ft | 20.1206 | 8.6435
| Stripper diameter | ft | 27.504 | 9.1721
| Rectifier wall thickness | in | 0.875 | 3
| Stripper wall thickness | in | 1 | 0.4375
| Rectifier weight | lb | 356304.8125 | 177463.7457
| Stripper weight | lb | 183079.3423 | 60215.6114
Purchase cost | Rectifier trays | USD | 702803.7026 | 411926.7775
| Stripper trays | USD | 443405.3764 | 123096.1604
| Rectifier tower | USD | 1624113.6884 | 960345.3515
| Stripper platform and ladders | USD | 112704.1913 | 157145.7894
| Stripper tower | USD | 982696.4742 | 444380.6746
| Rectifier platform and ladders | USD | 44061.6234 | 63019.5836
| Condenser - Floating head | USD | 928560.8739 | 38146.4649
| Pump - Pump | USD | 11475.2177 | 4611.2608
| Pump - Motor | USD | 847.9044 | 441.6303
| Reboiler - Floating head | USD | 58771.3696 | 28889.0868
| Vacuum system - Liquid-ring pump, one stage water seal | USD | 36646.077
Enzyme hydrolysate mixer |  | Units | M301
Design | Flow rate | kg/hr | 341505.9398
Purchase cost | Mixer | USD | 120355.7675
Ethanol storage tank |  | Units | T607
Design | Residence time | hr | 672
| Total volume | m^3 | 0
Fire water tank |  | Units | FWT903
Design | Flow rate | kg/hr | 6618.7178
Purchase cost | Pump | USD | 14517.2926
| Tank | USD | 795361.8487
Gypsum filter |  | Units | S402
Design | Feed flow rate | kg/hr | 417654.0067
| Filtrate flow rate | kg/hr | 388227.2172
Purchase cost | Filtered hydrolysate pump | USD | 67745.2733
| Hydroclone & rotary drum filter | USD | 345920.5327
HPPump |  | Units | T620_P
Design | Type |  | Centrifugal
| Ideal power | hp | 0.6129
| Flow rate | gpm | 71.4978
| Efficiency |  | 0.39606
| Power | hp | 1.5475
| Head | ft | 81.8438
| Motor size | hp | 2
Purchase cost | Pump | USD | 4614.2686
| Motor | USD | 428.9013
Heat exchanger |  | Units | D409_H | H302 | M304_H | R401_H | R402_H
Design | Area | ft^2 | 304.2513 | 0.53993 | 6685.6039 | 890.0336 | 2084.9659
| Overall heat transfer coefficient | kW/m^2/K | 0.5 | 0.5 | 0.5 | 0.5 | 0.5
| Log-mean temperature difference | K | 25.3708 | 32.3738 | 18.6309 | 218.5087 | 114.6016
| Fouling correction factor |  | 0.94968 | 1 | 0.96982 | 1 | 0.99589
| Operating pressure | psi | 14.7 | 14.7 | 14.7 | 638.342 | 396.9
| Total tube length | ft | 20 | 20 | 20 | 20 | 20
Purchase cost | Floating head | USD | 23078.0105 |  | 89080.5634 | 35967.539 | 47990.6738
Heat exchanger network |  | Units | HXN1001
Purchase cost | Heat exchangers | USD | 0
Hydrolysate heat exchanger |  | Units | H301
Design | Duty | Gcal/hr | -12.9827
Purchase cost | Heat exchanger | USD | 138945.4954
Hydrolyzate pump |  | Units | P202
Design | Flow rate | kg/hr | 300111.3691
Purchase cost | Pump | USD | 20734.4769
Internal circulation rx |  | Units | U501
Design | HRT | hr | 31.6806
| Residence time |  | 31.6806
| SRT | hr | 32.6577
| Total volume |  | 22779.6625
| Total liquid volume |  | 18223.73
Purchase cost | Tank (x9) | USD | 7699419.1365
| Heat exchanger - Floating head (x9) | USD | 473360.9479
| Effluent pump - Pump (x9) | USD | 143990.7544
| Effluent pump - Motor (x9) | USD | 12313.2034
| Sludge pump - Pump (x9) | USD | 42138.8695
| Sludge pump - Motor (x9) | USD | 3223.6411
Isothermal compressor |  | Units | K301 | K302
Design | Type |  | Centrifugal | Centrifugal
| Compressors in parallel |  | 1 | 1
| Driver |  | Electric motor | Electric motor
| Ideal power | kW | 11.856 | 1.7814
| Ideal duty | kJ/hr | -42681.5809 | -6413.008
| Driver efficiency |  | 0.8 | 0.8
Purchase cost | Compressor(s) | USD | 92066.2355 | 27893.1649
Lime storage tank |  | Units | T604
Design | Flow rate | kg/hr | 14747.6852
Purchase cost | Dust vent baghouse | USD | 1362975.7371
| Unloading blower | USD | 385778.8931
| Feeder | USD | 6135.0582
| Storage bin | USD | 495000.1813
Magnesium chloride storage tank |  | Units | T609
Design | Residence time | hr | 672
| Total volume | m^3 | 22.7511
Purchase cost | Tank | USD | 79397.1175
Multi-effect evaporator |  | Units | F301 | F403
Design | Area | m^2 | 24419.2518 | 3696.4975
| Volume | m^3 | 4995.0337 | 1035.7457
Oligomer conversion tank |  | Units | T202
Design | Flow rate | kg/hr | 239759.5814
Purchase cost | Agitator | USD | 99877.1672
| Pump | USD | 17851.6522
| Tank | USD | 220961.1881
Polishing filter |  | Units | U503
Design | Volume [ft3] |  | 188403.7109
| Wall concrete [ft3] |  | 126754.0296
| Slab concrete [ft3] |  | 62488.5228
| Excavation [ft3] |  | 28185
| Packing LDPE [m3] |  | 9420.1855
| Packing HDPE [m3] |  | 9420.1855
| Degassing membrane |  | 0
Purchase cost | Filter tank excavation | USD | 0
| Wall concrete | USD | 3051485.8969
| Slab concrete | USD | 810036.407
| Packing LDPE | USD | 1836936.181
| Packing HDPE | USD | 1836936.181
| Pumps | USD | 421897.2017
| Pump building | USD | 0
| Pump excavation | USD | 0
| Degassing membrane | USD | 0
| Heat exchanger - Floating head | USD | 77735.4047
Pretreatment flash |  | Units | F201
Design | Flow rate | kg/hr | 239759.5814
| Vessel material |  | Carbon steel
Purchase cost | Agitator | USD | 102069.7109
| Pump | USD | 33483.312
| Tank | USD | 573381.6565
Pretreatment reactor system |  | Units | R201
Design | Residence time | hr | 0.166
| Reactor volume | m3 | 49.3411
| Vessel type |  | Horizontal
| Length |  | 20.7035
| Diameter |  | 10.3518
| Weight |  | 21186.01
| Wall thickness |  | 0.59628
| Dry flow rate | kg/hr | 67434.7495
| Vessel material |  | Stainless steel 316
Purchase cost | Horizontal pressure vessel | USD | 109528.6624
| Platform and ladders | USD | 3920.0266
| Pretreatment reactor system | USD | 20181779.2351
Process water center |  | Units | PWC904
Design | Process water flow rate | kg/hr | 0
| Makeup water flow rate | kg/hr | 0
Purchase cost | Tank | USD | 0
| Process water pump | USD | 0
| Makeup water pump | USD | 0
Pump |  | Units | D408_P | D408_dP | D409_P | D409_bP | D409_dP | F301_P | F403_P1 | F403_P2 | M304_P | M402_P | P303 | R401_P
Design | Type |  | Centrifugal | Centrifugal | Centrifugal | Centrifugal | Centrifugal |  | Centrifugal | Centrifugal | Centrifugal | Centrifugal | Centrifugal | Centrifugal
| Ideal power | hp | 0.75077 | 1.8396 | 0.6129 | 0.18018 | 0.60685 |  | 2.324 | 10.3127 | 10.7959 | 67.3178 | 1.1501 | 14.9445
| Flow rate | gpm | 97.3129 | 238.4404 | 71.4978 | 22.1247 | 74.5179 |  | 300.7911 | 1334.7704 | 1259.404 | 302.0387 | 134.1612 | 1743.3654
| Efficiency |  | 0.43142 | 0.53171 | 0.39606 | 0.35198 | 0.40031 |  | 0.55581 | 0.68834 | 0.68579 | 0.6036 | 0.47042 | 0.70949
| Power | hp | 1.7402 | 3.4597 | 1.5475 | 0.51189 | 1.5159 |  | 4.1813 | 14.982 | 15.7423 | 111.5267 | 2.4448 | 21.0638
| Head | ft | 70.1452 | 57.9506 | 81.8438 | 86.7397 | 80.1752 |  | 53.406 | 45.4381 | 41.3884 | 1418.7501 | 113712.3464 | 45.2796
| Motor size | hp | 2 | 4 | 2 | 0.75 | 2 |  | 5 | 15 | 20 | 125 | 3 | 25
Purchase cost | Pump | USD | 4604.5836 | 4908.615 | 4614.2686 | 4702.0321 | 4610.494 |  | 5066.5275 | 11895.7165 | 11603.3955 | 12936.9305 | 171957.9392 | 13436.6741
| Motor | USD | 434.4212 | 475.2115 | 428.9013 | 336.3796 | 427.9181 |  | 493.1938 | 833.8602 | 860.9386 | 5895.0941 | 451.4435 | 1058.7119
Reverse osmosis |  | Units | U506
Design | Volumetric flow | m3/hr | 555.358
Purchase cost | Evaporator | USD | 6093995.2826
| Reactor | USD | 3320634.8729
Saccharification |  | Units | R305
Design | Reactor volume | m3 | 3766.3399
| Batch time |  | 86.8571
| Loading time |  | 10.8571
| Number of reactors |  | 8
| Recirculation flow rate |  | 39.0262
| Reactor duty | kJ/hr | -1141578.7727
| Cleaning and unloading time | hr | 4
| Working volume fraction |  | 0.9
Purchase cost | Heat exchangers (x8) | USD | 29079.1634
| Reactors (x8) | USD | 7846491.8587
| Agitators (x8) | USD | 488081.5433
| Cleaning in place | USD | 489001.9074
| Recirculation pumps (x8) | USD | 254774.9288
Seed hold tank |  | Units | T301
Design | Flow rate | kg/hr | 4397.5209
Purchase cost | Pump | USD | 1537.1628
| Agitator | USD | 12220.2879
| Tank | USD | 108256.5175
Seed train |  | Units | R303
Design | Reactor volume | m3 | 1023.8331
| Batch time | hr | 246
| Loading time | hr | 123
| Number of reactors |  | 2
| Recirculation flow rate | m3/hr | 2.081
| Reactor duty | kJ/hr | -1464589.2766
| Cleaning and unloading time | hr | 3
| Working volume fraction |  | 0.5
Purchase cost | Heat exchangers (x2) | USD | 8655.0363
| Reactors (x2) | USD | 1022752.0604
| Agitators (x2) | USD | 63619.0559
| Cleaning in place | USD | 223818.6873
| Recirculation pumps (x2) | USD | 6104.1158
Sludge centrifuge |  | Units | C501
Design | Solids loading |  | 1.4618
| Number of centrifuges |  | 1
| Flow rate |  | 58.3193
Purchase cost | Centrifuges | USD | 88211.8055
| Effluent pump - Pump | USD | 4910.299
| Effluent pump - Motor | USD | 480.8172
| Sludge pump - Pump | USD | 4695.121
| Sludge pump - Motor | USD | 376.4649
Sodium hydroxide storage tank |  | Units | T608
Design | Residence time | hr | 672
| Total volume | m^3 | 0
Solids centrifuge |  | Units | S401
Design | Solids loading | ton/hr | 24.9136
| Number of centrifuges |  | 1
| Flow rate | m3/hr | 433.8384
Purchase cost | Centrifuges | USD | 364168.9202
Sulfuric acid mixer |  | Units | M201
Design | Flow rate | kg/hr | 20143.293
Purchase cost | Mixer | USD | 2686.9858
Sulfuric acid storage tank |  | Units | H2SO4_storage | T605
Design | Flow rate | kg/hr | 1528.7674 | 17661.1993
Purchase cost | Pump | USD | 7093.3986 | 47607.344
| Tank | USD | 93266.1758 | 490090.0464
Sulfuric acid storage tank |  | Units | T611
Design | Residence time | hr | 672
| Total volume | m^3 | 30.1425
Purchase cost | Tank | USD | 80754.5474
Sulfuric acid tank |  | Units | T201
Design | Flow rate | kg/hr | 1528.7674
Purchase cost | Pump | USD | 4574.6919
| Tank | USD | 5715.6212
Waste vapor condenser |  | Units | H201
Design | Duty | Gcal/hr | -12.329
Purchase cost | Heat Exchanger | USD | 141462.1686
Zinc sulfate storage tank |  | Units | T610
Design | Residence time | hr | 672
| Total volume | m^3 | 0.45266
Purchase cost | Tank | USD | 75302.0112

## Reactions
R401-Acidulation reactor | Stoichiometry (by mol) | Reactant | Conversion [%]
0 | H2SO4 + CalciumLactate -> CaSO4 + 2 HP | CalciumLactate | 100
1 | H2SO4 + CalciumAcetate -> CaSO4 + 2 AceticAcid | CalciumAcetate | 100
2 | H2SO4 + CalciumDihydroxide -> 2 H2O + CaSO4 | CalciumDihydroxide | 100
U502-An MBR | Stoichiometry (by mol) | Reactant | Conversion [%]
0 | Ethanol -> 1.5 CH4 + 0.5 CO2 | Ethanol | 86
1 | AceticAcid -> CH4 + CO2 | AceticAcid | 86
2 | H2O + AcrylicAcid -> 1.5 CH4 + 1.5 CO2 | AcrylicAcid | 86
3 | Glucose -> 3 CH4 + 3 CO2 | Glucose | 86
4 | 4 H2O + Decanol -> 7.5 CH4 + 2.5 CO2 | Decanol | 86
5 | 5 H2O + Dodecanol -> 9 CH4 + 3 CO2 | Dodecanol | 86
6 | 12 H2O + TOA -> 18 CH4 + 6 CO2 + NH3 | TOA | 86
7 | 3 H2O + Octanol -> 6 CH4 + 2 CO2 | Octanol | 86
8 | 2 H2O + Hexanol -> 4.5 CH4 + 1.5 CO2 | Hexanol | 86
9 | 2.5 H2O + Octanediol -> 5.75 CH4 + 2.25 CO2 | Octanediol | 86
10 | 5 H2O + Toluene -> 4.5 CH4 + 2.5 CO2 | Toluene | 86
11 | 1.5 H2O + Isobutyraldehyde -> 2.75 CH4 + 1.25 CO2 | Isobutyraldehyde | 86
12 | H2O + GlucoseOligomer -> 3 CH4 + 3 CO2 | GlucoseOligomer | 86
13 | Extract -> 3 CH4 + 3 CO2 | Extract | 86
14 | Xylose -> 2.5 CH4 + 2.5 CO2 | Xylose | 86
15 | H2O + XyloseOligomer -> 2.5 CH4 + 2.5 CO2 | XyloseOligomer | 86
16 | H2O + Sucrose -> 6 CH4 + 6 CO2 | Sucrose | 86
17 | H2O + Cellobiose -> 6 CH4 + 6 CO2 | Cellobiose | 86
18 | Mannose -> 3 CH4 + 3 CO2 | Mannose | 86
19 | H2O + MannoseOligomer -> 3 CH4 + 3 CO2 | MannoseOligomer | 86
20 | Galactose -> 3 CH4 + 3 CO2 | Galactose | 86
21 | H2O + GalactoseOligomer -> 3 CH4 + 3 CO2 | GalactoseOligomer | 86
22 | Arabinose -> 2.5 CH4 + 2.5 CO2 | Arabinose | 86
23 | H2O + ArabinoseOligomer -> 2.5 CH4 + 2.5 CO2 | ArabinoseOligomer | 86
24 | 4.5 H2O + SolubleLignin -> 4.25 CH4 + 3.75 CO2 | SolubleLignin | 86
25 | 3 H2O + Furfural -> 2.5 CH4 + 2.5 CO2 | Furfural | 86
26 | H2O + Acetoin -> 2.5 CH4 + 1.5 CO2 | Acetoin | 86
27 | 3 H2O + HMF -> 3 CH4 + 3 CO2 | HMF | 86
28 | Xylitol -> 0.5 H2O + 2.75 CH4 + 2.25 CO2 | Xylitol | 86
29 | Glycerol -> 0.5 H2O + 1.75 CH4 + 1.25 CO2 | Glycerol | 86
30 | LacticAcid -> 1.5 CH4 + 1.5 CO2 | LacticAcid | 86
31 | HP -> 1.5 CH4 + 1.5 CO2 | HP | 86
32 | 0.5 H2O + MethylHP -> 2.25 CH4 + 1.75 CO2 | MethylHP | 86
33 | 0.5 H2O + SuccinicAcid -> 1.75 CH4 + 2.25 CO2 | SuccinicAcid | 86
34 | 0.5 H2O + MethylAcetate -> 1.75 CH4 + 1.25 CO2 | MethylAcetate | 86
35 | H2O + EthylLactate -> 3 CH4 + 2 CO2 | EthylLactate | 86
36 | 1.5 H2O + MethylSuccinate -> 3.25 CH4 + 2.75 CO2 | MethylSuccinate | 86
37 | 0.5 H2O + MEA -> 1.25 CH4 + 0.75 CO2 + NH3 | MEA | 86
38 | CSL -> 0.332 H2O + 0.502 CH4 + 0.498 CO2 + 0.0725 NH3 + 0.00175 H2S | CSL | 86
39 | Methanol -> 0.5 H2O + 0.75 CH4 + 0.25 CO2 | Methanol | 86
40 | 3 H2O + Denaturant -> 5.5 CH4 + 1.5 CO2 | Denaturant | 86
41 | 0.515 H2O + FermMicrobeXyl -> 0.523 CH4 + 0.477 CO2 + 0.24 NH3 | FermMicrobeXyl | 86
42 | AmmoniumAcetate -> CH4 + CO2 + NH3 | AmmoniumAcetate | 86
43 | 0.578 H2O + Cellulase -> 0.501 CH4 + 0.499 CO2 + 0.24 NH3 + 0.01 H2S | Cellulase | 86
44 | H2O + Starch -> 3 CH4 + 3 CO2 | Starch | 86
45 | H2O + SolubleProtein -> 3 CH4 + 3 CO2 | SolubleProtein | 86
46 | 28 H2O + TriOlein -> 40 CH4 + 17 CO2 | TriOlein | 86
47 | 3.5 H2O + Octane -> 6.25 CH4 + 1.75 CO2 | Octane | 86
48 | 0.5 H2O + CitricAcid -> 2.25 CH4 + 3.75 CO2 | CitricAcid | 86
U502-An MBR | Stoichiometry (by mol) | Reactant | Conversion [%]
0 | Ethanol -> 1.98 WWTsludge | Ethanol | 5
1 | AceticAcid -> 2.58 WWTsludge | AceticAcid | 5
2 | AcrylicAcid -> 3.1 WWTsludge | AcrylicAcid | 5
3 | Glucose -> 7.75 WWTsludge | Glucose | 5
4 | Decanol -> 6.81 WWTsludge | Decanol | 5
5 | Dodecanol -> 8.02 WWTsludge | Dodecanol | 5
6 | TOA -> 15.2 WWTsludge | TOA | 5
7 | Octanol -> 5.6 WWTsludge | Octanol | 5
8 | Hexanol -> 4.4 WWTsludge | Hexanol | 5
9 | Octanediol -> 6.29 WWTsludge | Octanediol | 5
10 | Toluene -> 3.97 WWTsludge | Toluene | 5
11 | Isobutyraldehyde -> 3.1 WWTsludge | Isobutyraldehyde | 5
12 | GlucoseOligomer -> 6.98 WWTsludge | GlucoseOligomer | 5
13 | Extract -> 7.75 WWTsludge | Extract | 5
14 | Xylose -> 6.46 WWTsludge | Xylose | 5
15 | XyloseOligomer -> 5.69 WWTsludge | XyloseOligomer | 5
16 | Sucrose -> 14.7 WWTsludge | Sucrose | 5
17 | Cellobiose -> 14.7 WWTsludge | Cellobiose | 5
18 | Mannose -> 7.75 WWTsludge | Mannose | 5
19 | MannoseOligomer -> 6.98 WWTsludge | MannoseOligomer | 5
20 | Galactose -> 7.75 WWTsludge | Galactose | 5
21 | GalactoseOligomer -> 6.98 WWTsludge | GalactoseOligomer | 5
22 | Arabinose -> 6.46 WWTsludge | Arabinose | 5
23 | ArabinoseOligomer -> 5.69 WWTsludge | ArabinoseOligomer | 5
24 | SolubleLignin -> 6.55 WWTsludge | SolubleLignin | 5
25 | Furfural -> 4.13 WWTsludge | Furfural | 5
26 | Acetoin -> 3.79 WWTsludge | Acetoin | 5
27 | HMF -> 5.43 WWTsludge | HMF | 5
28 | Xylitol -> 6.55 WWTsludge | Xylitol | 5
29 | Glycerol -> 3.96 WWTsludge | Glycerol | 5
30 | LacticAcid -> 3.88 WWTsludge | LacticAcid | 5
31 | HP -> 3.88 WWTsludge | HP | 5
32 | MethylHP -> 4.48 WWTsludge | MethylHP | 5
33 | SuccinicAcid -> 5.08 WWTsludge | SuccinicAcid | 5
34 | MethylAcetate -> 3.19 WWTsludge | MethylAcetate | 5
35 | EthylLactate -> 5.08 WWTsludge | EthylLactate | 5
36 | MethylSuccinate -> 6.29 WWTsludge | MethylSuccinate | 5
37 | MEA -> 2.63 WWTsludge | MEA | 5
38 | CSL -> 1.6 WWTsludge | CSL | 5
39 | Methanol -> 1.38 WWTsludge | Methanol | 5
40 | Denaturant -> 4.31 WWTsludge | Denaturant | 5
41 | FermMicrobeXyl -> 1.04 WWTsludge | FermMicrobeXyl | 5
42 | AmmoniumAcetate -> 3.32 WWTsludge | AmmoniumAcetate | 5
43 | Cellulase -> 1.03 WWTsludge | Cellulase | 5
44 | Starch -> 6.98 WWTsludge | Starch | 5
45 | SolubleProtein -> 6.98 WWTsludge | SolubleProtein | 5
46 | TriOlein -> 38.1 WWTsludge | TriOlein | 5
47 | Octane -> 4.92 WWTsludge | Octane | 5
48 | CitricAcid -> 8.27 WWTsludge | CitricAcid | 5
R302-Batch co fermentation | Stoichiometry (by mol) | Reactant | Conversion [%]
0 | H2O + Sucrose -> 2 Glucose | Sucrose | 99.99
R302-Batch co fermentation | Stoichiometry (by mol) | Reactant | Conversion [%]
0 | Glucose -> 2 HP | Glucose | 73
1 | Xylose -> 1.67 HP | Xylose | 73
2 | Glucose -> 2.4 H2O + 6 FermMicrobe | Glucose | 24.5
3 | Xylose -> 2 H2O + 5 FermMicrobe | Xylose | 24.5
R302-Batch co fermentation | Stoichiometry (by mol) | Reactant | Conversion [%]
0 | Glucose -> 6 H2O + 6 CO2 | Glucose | 100
1 | Xylose -> 5 H2O + 5 CO2 | Xylose | 100
R302-Batch co fermentation | Stoichiometry (by mol) | Reactant | Conversion [%]
0 | 0.5 CalciumDihydroxide + HP -> H2O + 0.5 CalciumLactate | HP | 100
1 | 0.5 CalciumDihydroxide + AceticAcid -> H2O + 0.5 CalciumAcetate | AceticAcid | 100
BT701-Boiler turbogenerator | Stoichiometry (by mol) | Reactant | Conversion [%]
0 | 2 O2 + CH4 -> 2 H2O + CO2 | CH4 | 100
1 | 0.5 O2 + CarbonMonoxide -> CO2 | CarbonMonoxide | 100
2 | 0.75 O2 + NH3 -> 1.5 H2O + 0.5 N2 | NH3 | 100
3 | NitricOxide -> 0.5 O2 + 0.5 N2 | NitricOxide | 100
4 | NO2 -> O2 + 0.5 N2 | NO2 | 100
5 | 1.5 O2 + H2S -> H2O + SO2 | H2S | 100
6 | H2SO4 -> H2O + 0.5 O2 + SO2 | H2SO4 | 100
7 | HNO3 -> 0.5 H2O + 1.25 O2 + 0.5 N2 | HNO3 | 100
8 | NaOH -> 0.5 H2O + 0.25 O2 + 23 Ash | NaOH | 100
9 | 0.75 O2 + AmmoniumHydroxide -> 2.5 H2O + 0.5 N2 | AmmoniumHydroxide | 100
10 | CalciumDihydroxide -> H2O + 0.5 O2 + 40.1 Ash | CalciumDihydroxide | 100
11 | NaNO3 -> 1.5 O2 + 0.5 N2 + 23 Ash | NaNO3 | 100
12 | Na2SO4 -> O2 + SO2 + 46 Ash | Na2SO4 | 100
13 | CaSO4 -> O2 + SO2 + 40.1 Ash | CaSO4 | 100
14 | H2O + MagnesiumChloride -> 0.5 O2 + 2 HCl + 24.3 Ash | MagnesiumChloride | 100
15 | ZincSulfate -> O2 + SO2 + 65.4 Ash | ZincSulfate | 100
16 | 3 O2 + Ethanol -> 3 H2O + 2 CO2 | Ethanol | 100
17 | 5.5 O2 + CalciumLactate -> 5 H2O + 6 CO2 + 40.1 Ash | CalciumLactate | 100
18 | 3.5 O2 + CalciumAcetate -> 3 H2O + 4 CO2 + 40.1 Ash | CalciumAcetate | 100
19 | 2.75 O2 + SodiumLactate -> 2.5 H2O + 3 CO2 + 23 Ash | SodiumLactate | 100
20 | 3 O2 + CalciumSuccinate -> 2 H2O + 4 CO2 + 40.1 Ash | CalciumSuccinate | 100
21 | 2 O2 + AceticAcid -> 2 H2O + 2 CO2 | AceticAcid | 100
22 | 3 O2 + AcrylicAcid -> 2 H2O + 3 CO2 | AcrylicAcid | 100
23 | 6 O2 + Glucose -> 6 H2O + 6 CO2 | Glucose | 100
24 | 15 O2 + Decanol -> 11 H2O + 10 CO2 | Decanol | 100
25 | 18 O2 + Dodecanol -> 13 H2O + 12 CO2 | Dodecanol | 100
26 | 36.8 O2 + TOA -> 25.5 H2O + 0.5 N2 + 24 CO2 | TOA | 100
27 | 38.2 O2 + AQ336 -> 26.5 H2O + 0.5 N2 + 25 CO2 + HCl | AQ336 | 100
28 | 12 O2 + Octanol -> 9 H2O + 8 CO2 | Octanol | 100
29 | 9 O2 + Hexanol -> 7 H2O + 6 CO2 | Hexanol | 100
30 | 11.5 O2 + Octanediol -> 9 H2O + 8 CO2 | Octanediol | 100
31 | 9 O2 + Toluene -> 4 H2O + 7 CO2 | Toluene | 100
32 | 5.5 O2 + Isobutyraldehyde -> 4 H2O + 4 CO2 | Isobutyraldehyde | 100
33 | DPHP -> 0.5 H2O + 0.5 O2 + 0.25 P4O10 + 78.2 Ash | DPHP | 100
34 | 6 O2 + GlucoseOligomer -> 5 H2O + 6 CO2 | GlucoseOligomer | 100
35 | 6 O2 + Extract -> 6 H2O + 6 CO2 | Extract | 100
36 | 5 O2 + Xylose -> 5 H2O + 5 CO2 | Xylose | 100
37 | 5 O2 + XyloseOligomer -> 4 H2O + 5 CO2 | XyloseOligomer | 100
38 | 12 O2 + Sucrose -> 11 H2O + 12 CO2 | Sucrose | 100
39 | 12 O2 + Cellobiose -> 11 H2O + 12 CO2 | Cellobiose | 100
40 | 6 O2 + Mannose -> 6 H2O + 6 CO2 | Mannose | 100
41 | 6 O2 + MannoseOligomer -> 5 H2O + 6 CO2 | MannoseOligomer | 100
42 | 6 O2 + Galactose -> 6 H2O + 6 CO2 | Galactose | 100
43 | 6 O2 + GalactoseOligomer -> 5 H2O + 6 CO2 | GalactoseOligomer | 100
44 | 5 O2 + Arabinose -> 5 H2O + 5 CO2 | Arabinose | 100
45 | 5 O2 + ArabinoseOligomer -> 4 H2O + 5 CO2 | ArabinoseOligomer | 100
46 | 8.5 O2 + SolubleLignin -> 4 H2O + 8 CO2 | SolubleLignin | 100
47 | 1.24 O2 + Protein -> 0.785 H2O + 0.145 N2 + CO2 + 0.007 SO2 | Protein | 100
48 | 1.2 O2 + Enzyme -> 0.795 H2O + 0.12 N2 + CO2 + 0.01 SO2 | Enzyme | 100
49 | 1.23 O2 + FermMicrobe -> 0.89 H2O + 0.12 N2 + CO2 | FermMicrobe | 100
50 | 1.22 O2 + WWTsludge -> 0.82 H2O + 0.115 N2 + CO2 + 0.0035 SO2 | WWTsludge | 100
51 | 5 O2 + Furfural -> 2 H2O + 5 CO2 | Furfural | 100
52 | 5 O2 + Acetoin -> 4 H2O + 4 CO2 | Acetoin | 100
53 | 6 O2 + HMF -> 3 H2O + 6 CO2 | HMF | 100
54 | 5.5 O2 + Xylitol -> 6 H2O + 5 CO2 | Xylitol | 100
55 | 3.5 O2 + Glycerol -> 4 H2O + 3 CO2 | Glycerol | 100
56 | 3 O2 + LacticAcid -> 3 H2O + 3 CO2 | LacticAcid | 100
57 | 3 O2 + HP -> 3 H2O + 3 CO2 | HP | 100
58 | 4.5 O2 + MethylHP -> 4 H2O + 4 CO2 | MethylHP | 100
59 | 3.5 O2 + SuccinicAcid -> 3 H2O + 4 CO2 | SuccinicAcid | 100
60 | 3.5 O2 + MethylAcetate -> 3 H2O + 3 CO2 | MethylAcetate | 100
61 | 6 O2 + EthylLactate -> 5 H2O + 5 CO2 | EthylLactate | 100
62 | 6.5 O2 + MethylSuccinate -> 5 H2O + 6 CO2 | MethylSuccinate | 100
63 | 6 O2 + Glucan -> 5 H2O + 6 CO2 | Glucan | 100
64 | 6 O2 + Mannan -> 5 H2O + 6 CO2 | Mannan | 100
65 | 6 O2 + Galactan -> 5 H2O + 6 CO2 | Galactan | 100
66 | 3.25 O2 + MEA -> 3.5 H2O + 0.5 N2 + 2 CO2 | MEA | 100
67 | 5 O2 + Xylan -> 4 H2O + 5 CO2 | Xylan | 100
68 | 5 O2 + Arabinan -> 4 H2O + 5 CO2 | Arabinan | 100
69 | 5 O2 + Tar -> 5 H2O + 5 CO2 | Tar | 100
70 | TiO2 -> O2 + 47.9 Ash | TiO2 | 100
71 | 1.06 O2 + CSL -> 1.45 H2O + 0.0362 N2 + CO2 + 0.00175 SO2 | CSL | 100
72 | 1.5 O2 + BoilerChems -> 4.5 H2O + N2 + 0.25 P4O10 | BoilerChems | 100
73 | 1.5 O2 + Methanol -> 2 H2O + CO2 | Methanol | 100
74 | 11 O2 + Denaturant -> 8 H2O + 7 CO2 | Denaturant | 100
75 | 1.2 O2 + DenaturedEnzyme -> 0.795 H2O + 0.12 N2 + CO2 + 0.01 SO2 | DenaturedEnzyme | 100
76 | 1.23 O2 + FermMicrobeXyl -> 0.89 H2O + 0.12 N2 + CO2 | FermMicrobeXyl | 100
77 | H3PO4 -> 1.5 H2O + 0.25 P4O10 | H3PO4 | 100
78 | 6 O2 + Cellulose -> 5 H2O + 6 CO2 | Cellulose | 100
79 | 5 O2 + Hemicellulose -> 4 H2O + 5 CO2 | Hemicellulose | 100
80 | CaO -> 0.5 O2 + 40.1 Ash | CaO | 100
81 | 8.5 O2 + Lignin -> 4 H2O + 8 CO2 | Lignin | 100
82 | 2 O2 + Acetate -> 2 H2O + 2 CO2 | Acetate | 100
83 | O2 + AmmoniumSulfate -> 4 H2O + N2 + SO2 | AmmoniumSulfate | 100
84 | 2.75 O2 + AmmoniumAcetate -> 3.5 H2O + 0.5 N2 + 2 CO2 | AmmoniumAcetate | 100
85 | 1.2 O2 + Cellulase -> 0.795 H2O + 0.12 N2 + CO2 + 0.01 SO2 | Cellulase | 100
86 | 6 O2 + Starch -> 5 H2O + 6 CO2 | Starch | 100
87 | 6 O2 + Fiber -> 5 H2O + 6 CO2 | Fiber | 100
88 | 6 O2 + SolubleProtein -> 5 H2O + 6 CO2 | SolubleProtein | 100
89 | 6 O2 + InsolubleProtein -> 5 H2O + 6 CO2 | InsolubleProtein | 100
90 | 80 O2 + TriOlein -> 52 H2O + 57 CO2 | TriOlein | 100
91 | 1.12 O2 + Yeast -> 0.805 H2O + CO2 | Yeast | 100
92 | 12.5 O2 + Octane -> 9 H2O + 8 CO2 | Octane | 100
93 | 0.5 H2O + NaOCl -> 0.75 O2 + HCl + 23 Ash | NaOCl | 100
94 | 4.5 O2 + CitricAcid -> 4 H2O + 6 CO2 | CitricAcid | 100
95 | Bisulfite -> 0.5 H2O + 0.25 O2 + SO2 | Bisulfite | 100
BT701-Boiler turbogenerator | Stoichiometry (by mol) | Reactant | Conversion [%]
0 | 0.5 O2 + SO2 + CalciumDihydroxide -> H2O + CaSO4 | SO2 | 92
R402-Dehydration reactor | Stoichiometry (by mol) | Reactant | Conversion [%]
0 | HP -> H2O + AcrylicAcid | HP | 80
U501-Internal circulation rx | Stoichiometry (by mol) | Reactant | Conversion [%]
0 | Ethanol -> 1.98 WWTsludge | Ethanol | 5
1 | AceticAcid -> 2.58 WWTsludge | AceticAcid | 5
2 | AcrylicAcid -> 3.1 WWTsludge | AcrylicAcid | 5
3 | Glucose -> 7.75 WWTsludge | Glucose | 5
4 | Decanol -> 6.81 WWTsludge | Decanol | 5
5 | Dodecanol -> 8.02 WWTsludge | Dodecanol | 5
6 | TOA -> 15.2 WWTsludge | TOA | 5
7 | Octanol -> 5.6 WWTsludge | Octanol | 5
8 | Hexanol -> 4.4 WWTsludge | Hexanol | 5
9 | Octanediol -> 6.29 WWTsludge | Octanediol | 5
10 | Toluene -> 3.97 WWTsludge | Toluene | 5
11 | Isobutyraldehyde -> 3.1 WWTsludge | Isobutyraldehyde | 5
12 | GlucoseOligomer -> 6.98 WWTsludge | GlucoseOligomer | 5
13 | Extract -> 7.75 WWTsludge | Extract | 5
14 | Xylose -> 6.46 WWTsludge | Xylose | 5
15 | XyloseOligomer -> 5.69 WWTsludge | XyloseOligomer | 5
16 | Sucrose -> 14.7 WWTsludge | Sucrose | 5
17 | Cellobiose -> 14.7 WWTsludge | Cellobiose | 5
18 | Mannose -> 7.75 WWTsludge | Mannose | 5
19 | MannoseOligomer -> 6.98 WWTsludge | MannoseOligomer | 5
20 | Galactose -> 7.75 WWTsludge | Galactose | 5
21 | GalactoseOligomer -> 6.98 WWTsludge | GalactoseOligomer | 5
22 | Arabinose -> 6.46 WWTsludge | Arabinose | 5
23 | ArabinoseOligomer -> 5.69 WWTsludge | ArabinoseOligomer | 5
24 | SolubleLignin -> 6.55 WWTsludge | SolubleLignin | 5
25 | Furfural -> 4.13 WWTsludge | Furfural | 5
26 | Acetoin -> 3.79 WWTsludge | Acetoin | 5
27 | HMF -> 5.43 WWTsludge | HMF | 5
28 | Xylitol -> 6.55 WWTsludge | Xylitol | 5
29 | Glycerol -> 3.96 WWTsludge | Glycerol | 5
30 | LacticAcid -> 3.88 WWTsludge | LacticAcid | 5
31 | HP -> 3.88 WWTsludge | HP | 5
32 | MethylHP -> 4.48 WWTsludge | MethylHP | 5
33 | SuccinicAcid -> 5.08 WWTsludge | SuccinicAcid | 5
34 | MethylAcetate -> 3.19 WWTsludge | MethylAcetate | 5
35 | EthylLactate -> 5.08 WWTsludge | EthylLactate | 5
36 | MethylSuccinate -> 6.29 WWTsludge | MethylSuccinate | 5
37 | MEA -> 2.63 WWTsludge | MEA | 5
38 | CSL -> 1.6 WWTsludge | CSL | 5
39 | Methanol -> 1.38 WWTsludge | Methanol | 5
40 | Denaturant -> 4.31 WWTsludge | Denaturant | 5
41 | FermMicrobeXyl -> 1.04 WWTsludge | FermMicrobeXyl | 5
42 | AmmoniumAcetate -> 3.32 WWTsludge | AmmoniumAcetate | 5
43 | Cellulase -> 1.03 WWTsludge | Cellulase | 5
44 | Starch -> 6.98 WWTsludge | Starch | 5
45 | SolubleProtein -> 6.98 WWTsludge | SolubleProtein | 5
46 | TriOlein -> 38.1 WWTsludge | TriOlein | 5
47 | Octane -> 4.92 WWTsludge | Octane | 5
48 | CitricAcid -> 8.27 WWTsludge | CitricAcid | 5
U501-Internal circulation rx | Stoichiometry (by mol) | Reactant | Conversion [%]
0 | 1.22 O2 + WWTsludge -> 0.82 H2O + 0.115 N2 + CO2 + 0.0035 SO2 | WWTsludge | 0
U501-Internal circulation rx | Stoichiometry (by mol) | Reactant | Conversion [%]
0 | Ethanol -> 1.5 CH4 + 0.5 CO2 | Ethanol | 86
1 | AceticAcid -> CH4 + CO2 | AceticAcid | 86
2 | H2O + AcrylicAcid -> 1.5 CH4 + 1.5 CO2 | AcrylicAcid | 86
3 | Glucose -> 3 CH4 + 3 CO2 | Glucose | 86
4 | 4 H2O + Decanol -> 7.5 CH4 + 2.5 CO2 | Decanol | 86
5 | 5 H2O + Dodecanol -> 9 CH4 + 3 CO2 | Dodecanol | 86
6 | 12 H2O + TOA -> 18 CH4 + 6 CO2 + NH3 | TOA | 86
7 | 3 H2O + Octanol -> 6 CH4 + 2 CO2 | Octanol | 86
8 | 2 H2O + Hexanol -> 4.5 CH4 + 1.5 CO2 | Hexanol | 86
9 | 2.5 H2O + Octanediol -> 5.75 CH4 + 2.25 CO2 | Octanediol | 86
10 | 5 H2O + Toluene -> 4.5 CH4 + 2.5 CO2 | Toluene | 86
11 | 1.5 H2O + Isobutyraldehyde -> 2.75 CH4 + 1.25 CO2 | Isobutyraldehyde | 86
12 | H2O + GlucoseOligomer -> 3 CH4 + 3 CO2 | GlucoseOligomer | 86
13 | Extract -> 3 CH4 + 3 CO2 | Extract | 86
14 | Xylose -> 2.5 CH4 + 2.5 CO2 | Xylose | 86
15 | H2O + XyloseOligomer -> 2.5 CH4 + 2.5 CO2 | XyloseOligomer | 86
16 | H2O + Sucrose -> 6 CH4 + 6 CO2 | Sucrose | 86
17 | H2O + Cellobiose -> 6 CH4 + 6 CO2 | Cellobiose | 86
18 | Mannose -> 3 CH4 + 3 CO2 | Mannose | 86
19 | H2O + MannoseOligomer -> 3 CH4 + 3 CO2 | MannoseOligomer | 86
20 | Galactose -> 3 CH4 + 3 CO2 | Galactose | 86
21 | H2O + GalactoseOligomer -> 3 CH4 + 3 CO2 | GalactoseOligomer | 86
22 | Arabinose -> 2.5 CH4 + 2.5 CO2 | Arabinose | 86
23 | H2O + ArabinoseOligomer -> 2.5 CH4 + 2.5 CO2 | ArabinoseOligomer | 86
24 | 4.5 H2O + SolubleLignin -> 4.25 CH4 + 3.75 CO2 | SolubleLignin | 86
25 | 3 H2O + Furfural -> 2.5 CH4 + 2.5 CO2 | Furfural | 86
26 | H2O + Acetoin -> 2.5 CH4 + 1.5 CO2 | Acetoin | 86
27 | 3 H2O + HMF -> 3 CH4 + 3 CO2 | HMF | 86
28 | Xylitol -> 0.5 H2O + 2.75 CH4 + 2.25 CO2 | Xylitol | 86
29 | Glycerol -> 0.5 H2O + 1.75 CH4 + 1.25 CO2 | Glycerol | 86
30 | LacticAcid -> 1.5 CH4 + 1.5 CO2 | LacticAcid | 86
31 | HP -> 1.5 CH4 + 1.5 CO2 | HP | 86
32 | 0.5 H2O + MethylHP -> 2.25 CH4 + 1.75 CO2 | MethylHP | 86
33 | 0.5 H2O + SuccinicAcid -> 1.75 CH4 + 2.25 CO2 | SuccinicAcid | 86
34 | 0.5 H2O + MethylAcetate -> 1.75 CH4 + 1.25 CO2 | MethylAcetate | 86
35 | H2O + EthylLactate -> 3 CH4 + 2 CO2 | EthylLactate | 86
36 | 1.5 H2O + MethylSuccinate -> 3.25 CH4 + 2.75 CO2 | MethylSuccinate | 86
37 | 0.5 H2O + MEA -> 1.25 CH4 + 0.75 CO2 + NH3 | MEA | 86
38 | CSL -> 0.332 H2O + 0.502 CH4 + 0.498 CO2 + 0.0725 NH3 + 0.00175 H2S | CSL | 86
39 | Methanol -> 0.5 H2O + 0.75 CH4 + 0.25 CO2 | Methanol | 86
40 | 3 H2O + Denaturant -> 5.5 CH4 + 1.5 CO2 | Denaturant | 86
41 | 0.515 H2O + FermMicrobeXyl -> 0.523 CH4 + 0.477 CO2 + 0.24 NH3 | FermMicrobeXyl | 86
42 | AmmoniumAcetate -> CH4 + CO2 + NH3 | AmmoniumAcetate | 86
43 | 0.578 H2O + Cellulase -> 0.501 CH4 + 0.499 CO2 + 0.24 NH3 + 0.01 H2S | Cellulase | 86
44 | H2O + Starch -> 3 CH4 + 3 CO2 | Starch | 86
45 | H2O + SolubleProtein -> 3 CH4 + 3 CO2 | SolubleProtein | 86
46 | 28 H2O + TriOlein -> 40 CH4 + 17 CO2 | TriOlein | 86
47 | 3.5 H2O + Octane -> 6.25 CH4 + 1.75 CO2 | Octane | 86
48 | 0.5 H2O + CitricAcid -> 2.25 CH4 + 3.75 CO2 | CitricAcid | 86
M501-Mixer | Stoichiometry (by mol) | Reactant | Conversion [%]
0 | H2O + NH3 -> AmmoniumHydroxide | NH3 | 100
U503-Polishing filter | Stoichiometry (by mol) | Reactant | Conversion [%]
0 | 3 O2 + Ethanol -> 3 H2O + 2 CO2 | Ethanol | 74
1 | 2 O2 + AceticAcid -> 2 H2O + 2 CO2 | AceticAcid | 74
2 | 3 O2 + AcrylicAcid -> 2 H2O + 3 CO2 | AcrylicAcid | 74
3 | 6 O2 + Glucose -> 6 H2O + 6 CO2 | Glucose | 74
4 | 15 O2 + Decanol -> 11 H2O + 10 CO2 | Decanol | 74
5 | 18 O2 + Dodecanol -> 13 H2O + 12 CO2 | Dodecanol | 74
6 | 36.8 O2 + TOA -> 25.5 H2O + 0.5 N2 + 24 CO2 | TOA | 74
7 | 12 O2 + Octanol -> 9 H2O + 8 CO2 | Octanol | 74
8 | 9 O2 + Hexanol -> 7 H2O + 6 CO2 | Hexanol | 74
9 | 11.5 O2 + Octanediol -> 9 H2O + 8 CO2 | Octanediol | 74
10 | 9 O2 + Toluene -> 4 H2O + 7 CO2 | Toluene | 74
11 | 5.5 O2 + Isobutyraldehyde -> 4 H2O + 4 CO2 | Isobutyraldehyde | 74
12 | 6 O2 + GlucoseOligomer -> 5 H2O + 6 CO2 | GlucoseOligomer | 74
13 | 6 O2 + Extract -> 6 H2O + 6 CO2 | Extract | 74
14 | 5 O2 + Xylose -> 5 H2O + 5 CO2 | Xylose | 74
15 | 5 O2 + XyloseOligomer -> 4 H2O + 5 CO2 | XyloseOligomer | 74
16 | 12 O2 + Sucrose -> 11 H2O + 12 CO2 | Sucrose | 74
17 | 12 O2 + Cellobiose -> 11 H2O + 12 CO2 | Cellobiose | 74
18 | 6 O2 + Mannose -> 6 H2O + 6 CO2 | Mannose | 74
19 | 6 O2 + MannoseOligomer -> 5 H2O + 6 CO2 | MannoseOligomer | 74
20 | 6 O2 + Galactose -> 6 H2O + 6 CO2 | Galactose | 74
21 | 6 O2 + GalactoseOligomer -> 5 H2O + 6 CO2 | GalactoseOligomer | 74
22 | 5 O2 + Arabinose -> 5 H2O + 5 CO2 | Arabinose | 74
23 | 5 O2 + ArabinoseOligomer -> 4 H2O + 5 CO2 | ArabinoseOligomer | 74
24 | 8.5 O2 + SolubleLignin -> 4 H2O + 8 CO2 | SolubleLignin | 74
25 | 5 O2 + Furfural -> 2 H2O + 5 CO2 | Furfural | 74
26 | 5 O2 + Acetoin -> 4 H2O + 4 CO2 | Acetoin | 74
27 | 6 O2 + HMF -> 3 H2O + 6 CO2 | HMF | 74
28 | 5.5 O2 + Xylitol -> 6 H2O + 5 CO2 | Xylitol | 74
29 | 3.5 O2 + Glycerol -> 4 H2O + 3 CO2 | Glycerol | 74
30 | 3 O2 + LacticAcid -> 3 H2O + 3 CO2 | LacticAcid | 74
31 | 3 O2 + HP -> 3 H2O + 3 CO2 | HP | 74
32 | 4.5 O2 + MethylHP -> 4 H2O + 4 CO2 | MethylHP | 74
33 | 3.5 O2 + SuccinicAcid -> 3 H2O + 4 CO2 | SuccinicAcid | 74
34 | 3.5 O2 + MethylAcetate -> 3 H2O + 3 CO2 | MethylAcetate | 74
35 | 6 O2 + EthylLactate -> 5 H2O + 5 CO2 | EthylLactate | 74
36 | 6.5 O2 + MethylSuccinate -> 5 H2O + 6 CO2 | MethylSuccinate | 74
37 | 3.25 O2 + MEA -> 3.5 H2O + 0.5 N2 + 2 CO2 | MEA | 74
38 | 1.06 O2 + CSL -> 1.45 H2O + 0.0362 N2 + CO2 + 0.00175 SO2 | CSL | 74
39 | 1.5 O2 + Methanol -> 2 H2O + CO2 | Methanol | 74
40 | 11 O2 + Denaturant -> 8 H2O + 7 CO2 | Denaturant | 74
41 | 1.23 O2 + FermMicrobeXyl -> 0.89 H2O + 0.12 N2 + CO2 | FermMicrobeXyl | 74
42 | 2.75 O2 + AmmoniumAcetate -> 3.5 H2O + 0.5 N2 + 2 CO2 | AmmoniumAcetate | 74
43 | 1.2 O2 + Cellulase -> 0.795 H2O + 0.12 N2 + CO2 + 0.01 SO2 | Cellulase | 74
44 | 6 O2 + Starch -> 5 H2O + 6 CO2 | Starch | 74
45 | 6 O2 + SolubleProtein -> 5 H2O + 6 CO2 | SolubleProtein | 74
46 | 80 O2 + TriOlein -> 52 H2O + 57 CO2 | TriOlein | 74
47 | 12.5 O2 + Octane -> 9 H2O + 8 CO2 | Octane | 74
48 | 4.5 O2 + CitricAcid -> 4 H2O + 6 CO2 | CitricAcid | 74
U503-Polishing filter | Stoichiometry (by mol) | Reactant | Conversion [%]
0 | Ethanol -> 1.98 WWTsludge | Ethanol | 22
1 | AceticAcid -> 2.58 WWTsludge | AceticAcid | 22
2 | AcrylicAcid -> 3.1 WWTsludge | AcrylicAcid | 22
3 | Glucose -> 7.75 WWTsludge | Glucose | 22
4 | Decanol -> 6.81 WWTsludge | Decanol | 22
5 | Dodecanol -> 8.02 WWTsludge | Dodecanol | 22
6 | TOA -> 15.2 WWTsludge | TOA | 22
7 | Octanol -> 5.6 WWTsludge | Octanol | 22
8 | Hexanol -> 4.4 WWTsludge | Hexanol | 22
9 | Octanediol -> 6.29 WWTsludge | Octanediol | 22
10 | Toluene -> 3.97 WWTsludge | Toluene | 22
11 | Isobutyraldehyde -> 3.1 WWTsludge | Isobutyraldehyde | 22
12 | GlucoseOligomer -> 6.98 WWTsludge | GlucoseOligomer | 22
13 | Extract -> 7.75 WWTsludge | Extract | 22
14 | Xylose -> 6.46 WWTsludge | Xylose | 22
15 | XyloseOligomer -> 5.69 WWTsludge | XyloseOligomer | 22
16 | Sucrose -> 14.7 WWTsludge | Sucrose | 22
17 | Cellobiose -> 14.7 WWTsludge | Cellobiose | 22
18 | Mannose -> 7.75 WWTsludge | Mannose | 22
19 | MannoseOligomer -> 6.98 WWTsludge | MannoseOligomer | 22
20 | Galactose -> 7.75 WWTsludge | Galactose | 22
21 | GalactoseOligomer -> 6.98 WWTsludge | GalactoseOligomer | 22
22 | Arabinose -> 6.46 WWTsludge | Arabinose | 22
23 | ArabinoseOligomer -> 5.69 WWTsludge | ArabinoseOligomer | 22
24 | SolubleLignin -> 6.55 WWTsludge | SolubleLignin | 22
25 | Furfural -> 4.13 WWTsludge | Furfural | 22
26 | Acetoin -> 3.79 WWTsludge | Acetoin | 22
27 | HMF -> 5.43 WWTsludge | HMF | 22
28 | Xylitol -> 6.55 WWTsludge | Xylitol | 22
29 | Glycerol -> 3.96 WWTsludge | Glycerol | 22
30 | LacticAcid -> 3.88 WWTsludge | LacticAcid | 22
31 | HP -> 3.88 WWTsludge | HP | 22
32 | MethylHP -> 4.48 WWTsludge | MethylHP | 22
33 | SuccinicAcid -> 5.08 WWTsludge | SuccinicAcid | 22
34 | MethylAcetate -> 3.19 WWTsludge | MethylAcetate | 22
35 | EthylLactate -> 5.08 WWTsludge | EthylLactate | 22
36 | MethylSuccinate -> 6.29 WWTsludge | MethylSuccinate | 22
37 | MEA -> 2.63 WWTsludge | MEA | 22
38 | CSL -> 1.6 WWTsludge | CSL | 22
39 | Methanol -> 1.38 WWTsludge | Methanol | 22
40 | Denaturant -> 4.31 WWTsludge | Denaturant | 22
41 | FermMicrobeXyl -> 1.04 WWTsludge | FermMicrobeXyl | 22
42 | AmmoniumAcetate -> 3.32 WWTsludge | AmmoniumAcetate | 22
43 | Cellulase -> 1.03 WWTsludge | Cellulase | 22
44 | Starch -> 6.98 WWTsludge | Starch | 22
45 | SolubleProtein -> 6.98 WWTsludge | SolubleProtein | 22
46 | TriOlein -> 38.1 WWTsludge | TriOlein | 22
47 | Octane -> 4.92 WWTsludge | Octane | 22
48 | CitricAcid -> 8.27 WWTsludge | CitricAcid | 22
R201-Pretreatment reactor system | Stoichiometry (by mol) | Reactant | Conversion [%]
0 | H2O + Glucan -> Glucose | Glucan | 9.9
1 | H2O + Glucan -> GlucoseOligomer | Glucan | 0.3
2 | Glucan -> 2 H2O + HMF | Glucan | 0.3
3 | H2O + Galactan -> GalactoseOligomer | Galactan | 2.4
4 | Galactan -> 2 H2O + HMF | Galactan | 0.3
5 | H2O + Mannan -> MannoseOligomer | Mannan | 0.3
6 | Mannan -> 2 H2O + HMF | Mannan | 0.3
7 | Sucrose -> 2 H2O + Glucose + HMF | Sucrose | 100
8 | H2O + Xylan -> Xylose | Xylan | 90
9 | H2O + Xylan -> XyloseOligomer | Xylan | 2.4
10 | Xylan -> 2 H2O + Furfural | Xylan | 5
11 | H2O + Arabinan -> Arabinose | Arabinan | 90
12 | H2O + Arabinan -> ArabinoseOligomer | Arabinan | 2.4
13 | Arabinan -> 2 H2O + Furfural | Arabinan | 0.5
14 | Acetate -> AceticAcid | Acetate | 100
15 | Lignin -> SolubleLignin | Lignin | 5
R305-Saccharification | Stoichiometry (by mol) | Reactant | Conversion [%]
0 | Glucan -> GlucoseOligomer | Glucan | 4
1 | 0.5 H2O + Glucan -> 0.5 Cellobiose | Glucan | 1.2
2 | H2O + Glucan -> Glucose | Glucan | 90
3 | H2O + Cellobiose -> 2 Glucose | Cellobiose | 100
R303-Seed train | Stoichiometry (by mol) | Reactant | Conversion [%]
0 | Glucose -> 2 HP | Glucose | 69.35
1 | Xylose -> 1.67 HP | Xylose | 69.35
2 | Glucose -> 2.4 H2O + 6 FermMicrobe | Glucose | 23.275
3 | Xylose -> 2 H2O + 5 FermMicrobe | Xylose | 23.275
R303-Seed train | Stoichiometry (by mol) | Reactant | Conversion [%]
0 | H2O + Sucrose -> 2 Glucose | Sucrose | 99.99
R303-Seed train | Stoichiometry (by mol) | Reactant | Conversion [%]
0 | 0.5 CalciumDihydroxide + HP -> H2O + 0.5 CalciumLactate | HP | 100
1 | 0.5 CalciumDihydroxide + AceticAcid -> H2O + 0.5 CalciumAcetate | AceticAcid | 100
R303-Seed train | Stoichiometry (by mol) | Reactant | Conversion [%]
0 | Glucose -> 6 H2O + 6 CO2 | Glucose | 100
1 | Xylose -> 5 H2O + 5 CO2 | Xylose | 100