## Itemized costs
| Unit operation | Purchase cost (10^6 USD) | Utility cost (10^6 USD/yr) | Installed cost (10^6 USD)
R401 | Acidulation reactor | 0 | 0 | 0
T620 | AcrylicAcidStorageTank | 1.9186 | 0 | 3.1657
A410 | Adsorption | 1.0723 | 0 | 2.5451
ADP902 | Air distribution package | 0.16744 | 0.15565 | 0.34649
A301 | Amine absorption | 1.4669 | 0.00078579 | 5.8524
U502 | An MBR | 3.1914 | 0.03941 | 3.3306
A430 | Anion exchange | 1.2431 | 0 | 2.6921
R302 | Batch co fermentation | 109.5288 | 0.78205 | 166.5673
U504 | Belt thickener | 0.014783 | 0.0028224 | 0.042384
BT701 | Boiler turbogenerator | 71.3896 | -24.4637 | 127.9444
CIP901 | CIP Package | 1.8577 | 0 | 3.3438
T603 | CSL storage tank | 0.60101 | 0.030306 | 1.4789
A420 | Cation exchange | 1.2308 | 0 | 2.679
T612 | Caustics storage tank | 0.58831 | 0 | 0.97071
CWP802 | Chilled water package | 1.3632 | 0.658 | 2.0449
CWP803 | Chilled water package | 0 | 0 | 0
C201 | Clarifier | 0.27171 | 0.00021028 | 1.1303
U202 | Conveying belt | 0.041141 | 0.00095068 | 0.066237
CT801 | Cooling tower | 4.6394e-98 | 3.7787e-140 | 6.9591e-98
U201 | Crushing mill | 2.0874 | 0.86972 | 4.8009
R402 | Dehydration reactor | 40.4382 | 0.19217 | 40.4382
D408 | Divided Distillation Column | 10.6598 | 0.018833 | 35.0498
D409 | Divided Distillation Column | 3.5723 | 0.015127 | 10.1816
T607 | Ethanol storage tank | 0 | 0 | 0
FWT903 | Fire water tank | 2.7796 | 0.13112 | 4.9974
S402 | Gypsum filter | 0 | 0 | 0
T620_P | HPPump | 0.0051037 | 0.00054169 | 0.016842
H201 | Heat exchanger | 0.048112 | 0 | 0.1379
H202 | Heat exchanger | 0.046641 | 0 | 0.13368
M304_H | Heat exchanger | 0.22388 | 0 | 0.71881
R401_H | Heat exchanger | 0.04872 | 0 | 0.13964
R402_H | Heat exchanger | 0.06739 | 0 | 0.20317
H302 | Heat exchanger | 0 | 0 | 0
D409_H | Heat exchanger | 0.026266 | 0 | 0.084332
HXN1001 | Heat exchanger network | 0.35803 | 0 | 1.1771
U501 | Internal circulation rx | 5.5238 | 0.065071 | 9.8807
K302 | Isothermal compressor | 0.043156 | 0.0022437 | 0.092784
K301 | Isothermal compressor | 0.13822 | 0.014236 | 0.29717
T604 | Lime storage tank | 1.2654 | 0.015631 | 1.8002
T609 | Magnesium chloride storage tank | 0.083572 | 0 | 0.13789
T203 | Mix tank | 1.1399 | 0.011961 | 1.8808
T204 | Mix tank | 0.0019977 | 7.3215e-07 | 0.0032963
T205 | Mix tank | 0.13507 | 0.0011968 | 0.22287
T206 | Mix tank | 0.22857 | 0.0022585 | 0.37713
F301 | Multi-effect evaporator | 0 | 0 | 0
F403 | Multi-effect evaporator | 2.5755 | 0.012429 | 7.9186
U503 | Polishing filter | 5.8366 | 0.0063224 | 6.2583
PWC904 | Process water center | 0 | 0.077396 | 0
P201 | Pump | 0.013125 | 0.0039369 | 0.033957
P202 | Pump | 0.013128 | 0.0039391 | 0.033967
P203 | Pump | 0.01233 | 0.0034714 | 0.031885
M304_P | Pump | 0.013025 | 0.0038781 | 0.033697
R401_P | Pump | 0.028088 | 0.0090559 | 0.06254
F403_P1 | Pump | 0.0063568 | 0.0015653 | 0.020978
M402_P | Pump | 0.028346 | 0.042055 | 0.080318
D408_P | Pump | 0.005204 | 0.00062016 | 0.017173
D409_bP | Pump | 0.0051022 | 0.00021163 | 0.016837
D408_dP | Pump | 0.0060044 | 0.0012831 | 0.019815
F403_P2 | Pump | 0.019247 | 0.0069826 | 0.049878
P303 | Pump | 0 | 0 | 0
F301_P | Pump | 0 | 0 | 0
D409_dP | Pump | 0.0051123 | 0.00053196 | 0.016871
D409_P | Pump | 0.0051037 | 0.00054169 | 0.016842
U506 | Reverse osmosis | 16.3967 | 0.90765 | 27.6198
C202 | Rotary vacuum filter | 1.9556 | 0.090979 | 4.3725
T301 | Seed hold tank | 0.18809 | 0.0011273 | 0.3348
R303 | Seed train | 1.8925 | 0.0082318 | 2.9583
C501 | Sludge centrifuge | 0.083305 | 0.01086 | 0.18188
T608 | Sodium hydroxide storage tank | 0 | 0 | 0
S401 | Solids centrifuge | 0.28644 | 0.35006 | 0.58147
T202 | Storage tank | 0.15351 | 0 | 0.35308
T605 | Sulfuric acid storage tank | 0 | 0 | 0
T611 | Sulfuric acid storage tank | 0.087082 | 0 | 0.14369
S201 | Vibrating screen | 0.20795 | 0 | 0.35976
T610 | Zinc sulfate storage tank | 0.075385 | 0 | 0.12439

## Cash flow
| Depreciable capital [MM$] | Fixed capital investment [MM$] | Working capital [MM$] | Depreciation [MM$] | Loan [MM$] | Loan interest payment [MM$] | Loan payment [MM$] | Loan principal [MM$] | Annual operating cost (excluding depreciation) [MM$] | Sales [MM$] | Tax [MM$] | Incentives [MM$] | Taxed earnings [MM$] | Forwarded losses [MM$] | Net earnings [MM$] | Cash flow [MM$] | Discount factor | Net present value (NPV) [MM$] | Cumulative NPV [MM$]
2016 | 65.7748 | 70.1598 | 0 | 0 | 28.0639 | 2.2451 | 0 | 28.0639 | 0 | 0 | 0 | 0 | 0 | 0 | 0 | -44.341 | 1.21 | -53.6526 | -53.6526
2017 | 493.3113 | 526.1987 | 0 | 0 | 210.4795 | 16.8384 | 0 | 238.5434 | 0 | 0 | 0 | 0 | 0 | 0 | 0 | -332.5576 | 1.1 | -365.8133 | -419.466
2018 | 263.0994 | 280.6393 | 43.8499 | 0 | 112.2557 | 8.9805 | 0 | 350.7991 | 0 | 0 | 0 | 0 | 0 | 0 | 0 | -221.2139 | 1 | -221.2139 | -640.6799
2019 | 0 | 0 | 0 | 104.005 | 0 | 28.0639 | 52.2794 | 326.5837 | 108.0836 | 195.8888 | 0 | 0 | 0 | 0 | -68.4792 | 35.5258 | 0.90909 | 32.2962 | -608.3837
2020 | 0 | 0 | 0 | 179.2559 | 0 | 26.1267 | 52.2794 | 300.4309 | 113.3881 | 223.8729 | 0 | 0 | 0 | -68.4792 | -121.0505 | 58.2054 | 0.82645 | 48.1037 | -560.2801
2021 | 0 | 0 | 0 | 129.9656 | 0 | 24.0345 | 52.2794 | 272.186 | 113.3881 | 223.8729 | 0 | 0 | 0 | -189.5297 | -71.7602 | 58.2054 | 0.75131 | 43.7306 | -516.5494
2022 | 0 | 0 | 0 | 94.6138 | 0 | 21.7749 | 52.2794 | 241.6815 | 113.3881 | 223.8729 | 0 | 0 | 0 | -261.2899 | -36.4084 | 58.2054 | 0.68301 | 39.7551 | -476.7943
2023 | 0 | 0 | 0 | 69.3052 | 0 | 19.3345 | 52.2794 | 208.7366 | 113.3881 | 223.8729 | 0 | 0 | 0 | -297.6982 | -11.0998 | 58.2054 | 0.62092 | 36.141 | -440.6533
2024 | 0 | 1.5442 | 0 | 68.6882 | 0 | 16.6989 | 52.2794 | 173.1561 | 113.3881 | 223.8729 | 0 | 0 | 0 | -308.798 | -10.4827 | 56.6613 | 0.56447 | 31.9838 | -408.6695
2025 | 0 | 0 | 0 | 68.2497 | 0 | 13.8525 | 52.2794 | 134.7291 | 113.3881 | 223.8729 | 0 | 0 | 0 | -319.2807 | -10.0442 | 58.2054 | 0.51316 | 29.8686 | -378.8009
2026 | 0 | 0 | 0 | 36.7488 | 0 | 10.7783 | 52.2794 | 93.228 | 113.3881 | 223.8729 | 0 | 0 | 0 | -329.3249 | 21.4566 | 58.2054 | 0.46651 | 27.1533 | -351.6477
2027 | 0 | 0 | 0 | 5.7089 | 0 | 7.4582 | 52.2794 | 48.4069 | 113.3881 | 223.8729 | 0 | 0 | 0 | -307.8683 | 52.4966 | 58.2054 | 0.4241 | 24.6848 | -326.9629
2028 | 0 | 0 | 0 | 5.7076 | 0 | 3.8725 | 52.2794 | 5.1409e-13 | 113.3881 | 223.8729 | 0 | 0 | 0 | -255.3717 | 52.4978 | 58.2054 | 0.38554 | 22.4407 | -304.5222
2029 | 0 | 2.0942 | 0 | 5.7089 | 0 | 0 | 0 | 0 | 113.3881 | 223.8729 | 0 | 0 | 0 | -202.8739 | 104.776 | 108.3906 | 0.35049 | 37.9902 | -266.5319
2030 | 0 | 0 | 0 | 5.7076 | 0 | 0 | 0 | 0 | 113.3881 | 223.8729 | 1.4027 | 0 | 6.6793 | -98.0979 | 103.3746 | 109.0822 | 0.31863 | 34.7569 | -231.775
2031 | 0 | 0 | 0 | 5.7089 | 0 | 0 | 0 | 0 | 113.3881 | 223.8729 | 22.003 | 0 | 104.776 | 0 | 82.773 | 88.4819 | 0.28966 | 25.6301 | -206.1449
2032 | 0 | 0 | 0 | 5.7076 | 0 | 0 | 0 | 0 | 113.3881 | 223.8729 | 22.0032 | 0 | 104.7773 | 0 | 82.774 | 88.4816 | 0.26333 | 23.3 | -182.8449
2033 | 0 | 0 | 0 | 5.7089 | 0 | 0 | 0 | 0 | 113.3881 | 223.8729 | 22.003 | 0 | 104.776 | 0 | 82.773 | 88.4819 | 0.23939 | 21.1819 | -161.6631
2034 | 0 | 2.4544 | 0 | 5.7076 | 0 | 0 | 0 | 0 | 113.3881 | 223.8729 | 22.0032 | 0 | 104.7773 | 0 | 82.774 | 86.0272 | 0.21763 | 18.722 | -142.941
2035 | 0 | 0 | 0 | 5.7089 | 0 | 0 | 0 | 0 | 113.3881 | 223.8729 | 22.003 | 0 | 104.776 | 0 | 82.773 | 88.4819 | 0.19784 | 17.5057 | -125.4354
2036 | 0 | 0 | 0 | 5.7076 | 0 | 0 | 0 | 0 | 113.3881 | 223.8729 | 22.0032 | 0 | 104.7773 | 0 | 82.774 | 88.4816 | 0.17986 | 15.9142 | -109.5212
2037 | 0 | 0 | 0 | 5.7089 | 0 | 0 | 0 | 0 | 113.3881 | 223.8729 | 22.003 | 0 | 104.776 | 0 | 82.773 | 88.4819 | 0.16351 | 14.4675 | -95.0537
2038 | 0 | 0 | 0 | 5.7076 | 0 | 0 | 0 | 0 | 113.3881 | 223.8729 | 22.0032 | 0 | 104.7773 | 0 | 82.774 | 88.4816 | 0.14864 | 13.1522 | -81.9014
2039 | 0 | 2.0942 | 0 | 2.8544 | 0 | 0 | 0 | 0 | 113.3881 | 223.8729 | 22.6024 | 0 | 107.6304 | 0 | 85.028 | 85.7882 | 0.13513 | 11.5926 | -70.3088
2040 | 0 | 0 | 0 | 0 | 0 | 0 | 0 | 0 | 113.3881 | 223.8729 | 23.2018 | 0 | 110.4849 | 0 | 87.283 | 87.283 | 0.12285 | 10.7224 | -59.5865
2041 | 0 | 0 | 0 | 0 | 0 | 0 | 0 | 0 | 113.3881 | 223.8729 | 23.2018 | 0 | 110.4849 | 0 | 87.283 | 87.283 | 0.11168 | 9.7476 | -49.8389
2042 | 0 | 0 | 0 | 0 | 0 | 0 | 0 | 0 | 113.3881 | 223.8729 | 23.2018 | 0 | 110.4849 | 0 | 87.283 | 87.283 | 0.10153 | 8.8615 | -40.9774
2043 | 0 | 0 | 0 | 0 | 0 | 0 | 0 | 0 | 113.3881 | 223.8729 | 23.2018 | 0 | 110.4849 | 0 | 87.283 | 87.283 | 0.092296 | 8.0559 | -32.9215
2044 | 0 | 1.5442 | 0 | 0 | 0 | 0 | 0 | 0 | 113.3881 | 223.8729 | 23.2018 | 0 | 110.4849 | 0 | 87.283 | 85.7389 | 0.083905 | 7.194 | -25.7276
2045 | 0 | 0 | 0 | 0 | 0 | 0 | 0 | 0 | 113.3881 | 223.8729 | 23.2018 | 0 | 110.4849 | 0 | 87.283 | 87.283 | 0.076278 | 6.6577 | -19.0698
2046 | 0 | 0 | 0 | 0 | 0 | 0 | 0 | 0 | 113.3881 | 223.8729 | 23.2018 | 0 | 110.4849 | 0 | 87.283 | 87.283 | 0.069343 | 6.0525 | -13.0173
2047 | 0 | 0 | 0 | 0 | 0 | 0 | 0 | 0 | 113.3881 | 223.8729 | 23.2018 | 0 | 110.4849 | 0 | 87.283 | 87.283 | 0.063039 | 5.5023 | -7.515
2048 | 0 | 0 | -43.8499 | 0 | 0 | 0 | 0 | 0 | 113.3881 | 223.8729 | 23.2018 | 0 | 110.4849 | 0 | 87.283 | 131.1329 | 0.057309 | 7.515 | -9.3132e-16

## Stream table
| A301_makeup_water | AEX_makeup_regeneration_fluid | AcrylicAcid | CEX_makeup_regeneration_fluid | CO2_fermentation | CO2_seedtrain | CO2_to_cofermentation | CO2_to_seedtrain | CSL | CSL_fresh | D408_g | D408_l | D408_t_wastewater | D409_g | D409_l | F301_g | F301_l | F301_top_product | F403_g | F403_l | F403_t | H2SO4_fresh | H3PO4 | HP_solution | MgCl2_fresh | NaOH_fresh | S401_l | ZnSO4_fresh | acidulated_broth | amine_absorption_vent | anion_impurities | atmospheric_air | bagasse | captured_CO2 | cation_impurities | cell_mass | clarified_juice | color_impurities | dilute_acryclic_acid | dilution_water | dilution_water2 | ethanol_fresh | fermentation_MgCl2 | fermentation_ZnSO4 | fermentation_lime | fermentation_liquid_effluent | filter_cake | fresh_CO2_fermentation | glacial_AA | gypsum | imbibition_water | lime | lime_fresh | lime_fresh2 | makeup_MEA_A301 | makeup_TiO2_catalyst | mixed_fermentation_and_seed_vent | polymer | pre_evaporator_vent | pressurized_air | recycled_CO2 | rvf_wash_water | seed | separation_AEX_regeneration_fluid | separation_CEX_regeneration_fluid | separation_base | separation_ethanol_regeneration_fluid | separation_sulfuric_acid | spent_TiO2_catalyst | sugarcane | sulfuric_acid_fresh2 | to_cofermentation | to_seedtrain | vented_stream | s73 | s74 | s75 | s76 | s77 | s78 | s79 | s80 | s81 | s82 | s83 | s84 | s85 | s86 | s87 | s88 | s89 | s90 | s92 | s93 | s94 | s95 | s96 | s97 | s98 | s99 | s102 | s103 | s104 | s105 | s106 | s107 | s108 | s109 | s110 | s111 | s112 | s113 | s114 | s115 | s116 | s117 | s118 | s119 | s120 | s121 | s122 | s123 | s124 | s125 | s126 | s127 | s129 | s130 | s131 | s132 | s133 | s134 | s135
Source | - | M430 | T620_P | M420 | R302 | R303 | S303 | S303 | T603 | - | D408 | D408 | D408_dP | D409 | D409 | F301 | F301 | F301_P | F403 | F403 | F403_P2 | - | - | F403_P1 | - | - | S401 | - | R401 | A301 | A430 | - | U202 | A301 | A420 | S401 | C201 | A410 | R402 | - | - | - | T609 | T610 | T604 | R302 | C202 | - | D409_P | S402 | - | - | - | - | - | - | M305 | - | P303 | K302 | K301 | - | R303 | T612 | T611 | T608 | T607 | T605 | R402 | - | - | S302 | S302 | S301 | T202 | M201 | U201 | U201 | S201 | S201 | H201 | T203 | P201 | T204 | T205 | P202 | P203 | M202 | H202 | T206 | C201 | C202 | U101 | U302 | S301 | H302 | M304_P | M304 | M304_H | T301 | - | - | - | - | - | - | - | - | V302 | - | R401_H | R401_P | S402 | - | A410 | A410 | - | - | A420 | A420 | - | - | A430 | A430 | M402 | M402_P | R402_H | D408_P | D409_dP | D409_bP | D409_H | T620 | M501
Sink | A301 | A430 | - | A420 | M305 | M305 | R302 | - | R302 | T603 | D408_dP | D408_P | M501 | D409_dP | D409_bP | F301_P | M304_P | M501 | F403_P2 | F403_P1 | M501 | T611 | T203 | M402 | T609 | T612 | R401 | T610 | R401_H | - | M501 | K302 | M510 | K301 | M501 | M510 | U302 | M501 | R402_H | M304 | M402 | T607 | R302 | R302 | R302 | S401 | M510 | S303 | T620 | - | M201 | T204 | T604 | T608 | A301 | R402 | A301 | T206 | M501 | V302 | R302 | C202 | T301 | M430 | M420 | - | - | R401 | - | U101 | T605 | R302 | R303 | H302 | H201 | U201 | U202 | S201 | M201 | T202 | T203 | P201 | T205 | T205 | P202 | M202 | M202 | H202 | T206 | C201 | C202 | P203 | U201 | S301 | F301 | P303 | M304 | M304_H | S302 | R302 | R303 | R303 | R303 | R303 | R303 | R303 | R303 | R303 | R302 | A410 | R401_P | S402 | A410 | A410 | A420 | - | M420 | A420 | A430 | - | M430 | A430 | F403 | - | M402_P | R402 | D408 | D409 | D409_H | R402 | D409_P | T620_P | M502
Phase | liquid | liquid | liquid | liquid | gas | gas | liquid | liquid | liquid | liquid | liquid | liquid | liquid | liquid | liquid | liquid | liquid | liquid | liquid | liquid | liquid | liquid | liquid | liquid | liquid | liquid | liquid | liquid | liquid | gas | liquid | gas | liquid | gas | liquid | liquid | liquid | liquid | liquid | liquid | liquid | liquid | liquid | liquid | liquid | liquid | liquid | liquid | liquid | liquid | liquid | liquid | liquid | liquid | liquid | liquid | gas | liquid | liquid | gas | gas | liquid | liquid | liquid | liquid | liquid | liquid | liquid | liquid | liquid | liquid | liquid | liquid | gas | liquid | liquid | liquid | liquid | liquid | liquid | liquid | liquid | liquid | liquid | liquid | liquid | liquid | liquid | liquid | liquid | liquid | liquid | liquid | liquid | liquid | liquid | liquid | liquid | liquid | liquid | liquid | liquid | liquid | liquid | liquid | liquid | liquid | liquid | gas | liquid | liquid | liquid | liquid | liquid | liquid | liquid | liquid | liquid | liquid | liquid | liquid | liquid | liquid | liquid | liquid | liquid | liquid | liquid | liquid | liquid | liquid | liquid | liquid
T (K) | 298.15 | 298.15 | 298.15 | 298.15 | 301.15 | 301.15 | 298.15 | 298.15 | 298.15 | 298.15 | 319.2147 | 354.3314 | 319.2147 | 335.2399 | 414.8413 | 352.6131 | 372.1499 | 352.6131 | 345.5855 | 318.9563 | 345.5855 | 298.15 | 298.15 | 318.9563 | 298.15 | 298.15 | 301.15 | 298.15 | 301.15 | 313.15 | 303.15 | 301.15 | 304.1716 | 313.15 | 303.15 | 301.15 | 372.1499 | 303.15 | 503.15 | 298.15 | 298.15 | 298.15 | 298.15 | 298.15 | 298.15 | 301.15 | 372.1469 | 298.15 | 298.15 | 298.15 | 350.15 | 298.15 | 298.15 | 298.15 | 298.15 | 298.15 | 301.15 | 298.15 | 298.15 | 301.15 | 313.15 | 363.15 | 301.15 | 298.15 | 298.15 | 298.15 | 298.15 | 298.15 | 298.15 | 298.15 | 298.15 | 303.15 | 303.15 | 372.1499 | 304.1716 | 327.8996 | 304.1716 | 304.1716 | 304.1716 | 304.1716 | 343.15 | 343.1407 | 343.1407 | 298.15 | 343.1146 | 343.1146 | 372.1469 | 356.5415 | 372.15 | 372.1499 | 372.1499 | 372.1469 | 298.15 | 372.1499 | 372.1499 | 298.15 | 372.1499 | 329.1062 | 303.15 | 301.15 | 298.15 | 298.15 | 298.15 | 298.15 | 298.15 | 298.15 | 298.15 | 298.15 | 301.15 | 298.15 | 320 | 320 | 320 | 298.15 | 320 | 298.15 | 298.15 | 298.15 | 320 | 298.15 | 298.15 | 298.15 | 320 | 298.15 | 318.886 | 318.886 | 362.15 | 354.3314 | 335.2399 | 414.8413 | 298.15 | 298.15 | 328.5605
flow (kg/hr) | 0.8457 | 103046.4033 | 31121.7046 | 108748.4128 | 23698.5113 | 285.2775 | 0 | 0 | 17829.6888 | 17829.6888 | 98267.18 | 40835.3236 | 98267.18 | 31121.7046 | 9713.619 | 0 | 369916.8624 | 0 | 659417.1861 | 129031.7311 | 659417.1861 | 9613.163 | 102.7093 | 129031.7311 | 157.3664 | 8059.1209 | 799408.1779 | 5.1163 | 799408.1779 | 23742.1601 | 107657.0436 | 25.9592 | 147362.8574 | 241.6288 | 110330.914 | 31173.4322 | 369916.8624 | 204279.3149 | 139102.5037 | 460568.2614 | 357.1536 | 0 | 157.3664 | 5.1163 | 6964.228 | 830581.6101 | 12767.7643 | 0 | 31121.7046 | 0 | 50294.0217 | 205.4187 | 6964.228 | 0 | 0.36244 | 123.2275 | 23983.7889 | 0.83 | 0 | 25.9592 | 241.6288 | 100.691 | 8291.7455 | 8059.1209 | 9613.163 | 0 | 0 | 0 | 123.2275 | 479343.8144 | 0 | 822180.2726 | 8304.8512 | 0 | 382274.9786 | 105735.5846 | 147362.8574 | 437716.5415 | 55441.5629 | 382274.9786 | 382274.9786 | 382377.688 | 382377.688 | 205.4187 | 382583.1067 | 382583.1067 | 328345.329 | 710928.4347 | 710928.4347 | 710929.2647 | 341012.4023 | 328345.329 | 479343.8144 | 369916.8624 | 369916.8624 | 0 | 369916.8624 | 830485.1238 | 830485.1238 | 8291.7455 | 0 | 0 | 0 | 0 | 0 | 0 | 0 | 0 | 25.9592 | 199513.1956 | 799408.1779 | 799408.1779 | 799408.1779 | 0 | 794642.0587 | 0 | 99135.2498 | 0 | 793059.5575 | 0 | 94987.2824 | 0 | 788448.9172 | 0 | 129388.8847 | 129388.8847 | 139102.5037 | 40835.3236 | 31121.7046 | 9713.619 | 31121.7046 | 31121.7046 | 1168123.8879
Composition [%]:
H2O | 100 | 96.0896 | 0.31597 | 91.1602 | 0 | 0 | 0 | 0 | 0 | 0 | 99.9684 | 0.24081 | 99.9684 | 0.31597 | 4.0567e-07 | 0 | 81.7203 | 0 | 99.9431 | 69.917 | 99.9431 | 0 | 50 | 69.917 | 0 | 50 | 93.7265 | 0 | 93.7265 | 0 | 91.9743 | 0 | 50 | 0 | 89.8526 | 50 | 81.7203 | 97.6669 | 70.6921 | 100 | 100 | 0 | 0 | 0 | 0 | 92.0853 | 80 | 0 | 0.31597 | 0 | 100 | 95.4 | 0 | 0 | 0 | 0 | 0 | 0 | 0 | 0 | 0 | 100 | 92.4641 | 50 | 0 | 0 | 0 | 0 | 0 | 70.0021 | 0 | 91.8578 | 91.8578 | 0 | 81.6594 | 87.8245 | 50 | 81.0413 | 76.7794 | 81.6594 | 81.6594 | 81.6509 | 81.6509 | 95.4 | 81.6582 | 81.6582 | 81.2263 | 81.4587 | 81.4587 | 81.4586 | 81.1748 | 81.2263 | 70.0021 | 81.7203 | 81.7203 | 0 | 81.7203 | 91.8578 | 91.8578 | 92.4641 | 0 | 0 | 0 | 0 | 0 | 0 | 0 | 0 | 0 | 100 | 93.7265 | 93.7265 | 93.7265 | 0 | 94.2886 | 0 | 100 | 0 | 94.4768 | 0 | 100 | 0 | 95.0292 | 0 | 70 | 70 | 70.6921 | 0.24081 | 0.31597 | 4.0567e-07 | 0.31597 | 0.31597 | 99.027
O2 | 0 | 0 | 0 | 0 | 0.025259 | 0.020967 | 0 | 0 | 0 | 0 | 0 | 0 | 0 | 0 | 0 | 0 | 0 | 0 | 0 | 0 | 0 | 0 | 0 | 0 | 0 | 0 | 0 | 0 | 0 | 0.025464 | 0 | 23.2918 | 0 | 0 | 0 | 0 | 0 | 0 | 0 | 0 | 0 | 0 | 0 | 0 | 0 | 0 | 0 | 0 | 0 | 0 | 0 | 0 | 0 | 0 | 0 | 0 | 0.025207 | 0 | 0 | 23.2918 | 0 | 0 | 0 | 0 | 0 | 0 | 0 | 0 | 0 | 0 | 0 | 0 | 0 | 0 | 0 | 0 | 0 | 0 | 0 | 0 | 0 | 0 | 0 | 0 | 0 | 0 | 0 | 0 | 0 | 0 | 0 | 0 | 0 | 0 | 0 | 0 | 0 | 0 | 0 | 0 | 0 | 0 | 0 | 0 | 0 | 0 | 0 | 0 | 23.2918 | 0 | 0 | 0 | 0 | 0 | 0 | 0 | 0 | 0 | 0 | 0 | 0 | 0 | 0 | 0 | 0 | 0 | 0 | 0 | 0 | 0 | 0 | 0 | 0
N2 | 0 | 0 | 0 | 0 | 0.083186 | 0.06905 | 0 | 0 | 0 | 0 | 0 | 0 | 0 | 0 | 0 | 0 | 0 | 0 | 0 | 0 | 0 | 0 | 0 | 0 | 0 | 0 | 0 | 0 | 0 | 0.083862 | 0 | 76.7082 | 0 | 0 | 0 | 0 | 0 | 0 | 0 | 0 | 0 | 0 | 0 | 0 | 0 | 0 | 0 | 0 | 0 | 0 | 0 | 0 | 0 | 0 | 0 | 0 | 0.083017 | 0 | 0 | 76.7082 | 0 | 0 | 0 | 0 | 0 | 0 | 0 | 0 | 0 | 0 | 0 | 0 | 0 | 0 | 0 | 0 | 0 | 0 | 0 | 0 | 0 | 0 | 0 | 0 | 0 | 0 | 0 | 0 | 0 | 0 | 0 | 0 | 0 | 0 | 0 | 0 | 0 | 0 | 0 | 0 | 0 | 0 | 0 | 0 | 0 | 0 | 0 | 0 | 76.7082 | 0 | 0 | 0 | 0 | 0 | 0 | 0 | 0 | 0 | 0 | 0 | 0 | 0 | 0 | 0 | 0 | 0 | 0 | 0 | 0 | 0 | 0 | 0 | 0
CH4 | 0 | 0 | 0 | 0 | 0 | 0 | 0 | 0 | 0 | 0 | 0 | 0 | 0 | 0 | 0 | 0 | 0 | 0 | 0 | 0 | 0 | 0 | 0 | 0 | 0 | 0 | 0 | 0 | 0 | 0 | 0 | 0 | 0 | 0 | 0 | 0 | 0 | 0 | 0 | 0 | 0 | 0 | 0 | 0 | 0 | 0 | 0 | 0 | 0 | 0 | 0 | 0 | 0 | 0 | 0 | 0 | 0 | 0 | 0 | 0 | 0 | 0 | 0 | 0 | 0 | 0 | 0 | 0 | 0 | 0 | 0 | 0 | 0 | 0 | 0 | 0 | 0 | 0 | 0 | 0 | 0 | 0 | 0 | 0 | 0 | 0 | 0 | 0 | 0 | 0 | 0 | 0 | 0 | 0 | 0 | 0 | 0 | 0 | 0 | 0 | 0 | 0 | 0 | 0 | 0 | 0 | 0 | 0 | 0 | 0 | 0 | 0 | 0 | 0 | 0 | 0 | 0 | 0 | 0 | 0 | 0 | 0 | 0 | 0 | 0 | 0 | 0 | 0 | 0 | 0 | 0 | 0 | 0
CarbonMonoxide | 0 | 0 | 0 | 0 | 0 | 0 | 0 | 0 | 0 | 0 | 0 | 0 | 0 | 0 | 0 | 0 | 0 | 0 | 0 | 0 | 0 | 0 | 0 | 0 | 0 | 0 | 0 | 0 | 0 | 0 | 0 | 0 | 0 | 0 | 0 | 0 | 0 | 0 | 0 | 0 | 0 | 0 | 0 | 0 | 0 | 0 | 0 | 0 | 0 | 0 | 0 | 0 | 0 | 0 | 0 | 0 | 0 | 0 | 0 | 0 | 0 | 0 | 0 | 0 | 0 | 0 | 0 | 0 | 0 | 0 | 0 | 0 | 0 | 0 | 0 | 0 | 0 | 0 | 0 | 0 | 0 | 0 | 0 | 0 | 0 | 0 | 0 | 0 | 0 | 0 | 0 | 0 | 0 | 0 | 0 | 0 | 0 | 0 | 0 | 0 | 0 | 0 | 0 | 0 | 0 | 0 | 0 | 0 | 0 | 0 | 0 | 0 | 0 | 0 | 0 | 0 | 0 | 0 | 0 | 0 | 0 | 0 | 0 | 0 | 0 | 0 | 0 | 0 | 0 | 0 | 0 | 0 | 0
CO2 | 0 | 0 | 0 | 0 | 99.8916 | 99.91 | 0 | 0 | 0 | 0 | 0 | 0 | 0 | 0 | 0 | 0 | 0 | 0 | 0 | 0 | 0 | 0 | 0 | 0 | 0 | 0 | 0 | 0 | 0 | 99.8907 | 0 | 0 | 0 | 100 | 0 | 0 | 0 | 0 | 0 | 0 | 0 | 0 | 0 | 0 | 0 | 0 | 0 | 0 | 0 | 0 | 0 | 0 | 0 | 0 | 0 | 0 | 99.8918 | 0 | 0 | 0 | 100 | 0 | 0 | 0 | 0 | 0 | 0 | 0 | 0 | 0 | 0 | 0 | 0 | 0 | 0 | 0 | 0 | 0 | 0 | 0 | 0 | 0 | 0 | 0 | 0 | 0 | 0 | 0 | 0 | 0 | 0 | 0 | 0 | 0 | 0 | 0 | 0 | 0 | 0 | 0 | 0 | 0 | 0 | 0 | 0 | 0 | 0 | 0 | 0 | 0 | 0 | 0 | 0 | 0 | 0 | 0 | 0 | 0 | 0 | 0 | 0 | 0 | 0 | 0 | 0 | 0 | 0 | 0 | 0 | 0 | 0 | 0 | 0
NH3 | 0 | 0 | 0 | 0 | 0 | 0 | 0 | 0 | 0 | 0 | 0 | 0 | 0 | 0 | 0 | 0 | 0 | 0 | 0 | 0 | 0 | 0 | 0 | 0 | 0 | 0 | 0 | 0 | 0 | 0 | 0 | 0 | 0 | 0 | 0 | 0 | 0 | 0 | 0 | 0 | 0 | 0 | 0 | 0 | 0 | 0 | 0 | 0 | 0 | 0 | 0 | 0 | 0 | 0 | 0 | 0 | 0 | 0 | 0 | 0 | 0 | 0 | 0 | 0 | 0 | 0 | 0 | 0 | 0 | 0 | 0 | 0 | 0 | 0 | 0 | 0 | 0 | 0 | 0 | 0 | 0 | 0 | 0 | 0 | 0 | 0 | 0 | 0 | 0 | 0 | 0 | 0 | 0 | 0 | 0 | 0 | 0 | 0 | 0 | 0 | 0 | 0 | 0 | 0 | 0 | 0 | 0 | 0 | 0 | 0 | 0 | 0 | 0 | 0 | 0 | 0 | 0 | 0 | 0 | 0 | 0 | 0 | 0 | 0 | 0 | 0 | 0 | 0 | 0 | 0 | 0 | 0 | 0
NitricOxide | 0 | 0 | 0 | 0 | 0 | 0 | 0 | 0 | 0 | 0 | 0 | 0 | 0 | 0 | 0 | 0 | 0 | 0 | 0 | 0 | 0 | 0 | 0 | 0 | 0 | 0 | 0 | 0 | 0 | 0 | 0 | 0 | 0 | 0 | 0 | 0 | 0 | 0 | 0 | 0 | 0 | 0 | 0 | 0 | 0 | 0 | 0 | 0 | 0 | 0 | 0 | 0 | 0 | 0 | 0 | 0 | 0 | 0 | 0 | 0 | 0 | 0 | 0 | 0 | 0 | 0 | 0 | 0 | 0 | 0 | 0 | 0 | 0 | 0 | 0 | 0 | 0 | 0 | 0 | 0 | 0 | 0 | 0 | 0 | 0 | 0 | 0 | 0 | 0 | 0 | 0 | 0 | 0 | 0 | 0 | 0 | 0 | 0 | 0 | 0 | 0 | 0 | 0 | 0 | 0 | 0 | 0 | 0 | 0 | 0 | 0 | 0 | 0 | 0 | 0 | 0 | 0 | 0 | 0 | 0 | 0 | 0 | 0 | 0 | 0 | 0 | 0 | 0 | 0 | 0 | 0 | 0 | 0
NO2 | 0 | 0 | 0 | 0 | 0 | 0 | 0 | 0 | 0 | 0 | 0 | 0 | 0 | 0 | 0 | 0 | 0 | 0 | 0 | 0 | 0 | 0 | 0 | 0 | 0 | 0 | 0 | 0 | 0 | 0 | 0 | 0 | 0 | 0 | 0 | 0 | 0 | 0 | 0 | 0 | 0 | 0 | 0 | 0 | 0 | 0 | 0 | 0 | 0 | 0 | 0 | 0 | 0 | 0 | 0 | 0 | 0 | 0 | 0 | 0 | 0 | 0 | 0 | 0 | 0 | 0 | 0 | 0 | 0 | 0 | 0 | 0 | 0 | 0 | 0 | 0 | 0 | 0 | 0 | 0 | 0 | 0 | 0 | 0 | 0 | 0 | 0 | 0 | 0 | 0 | 0 | 0 | 0 | 0 | 0 | 0 | 0 | 0 | 0 | 0 | 0 | 0 | 0 | 0 | 0 | 0 | 0 | 0 | 0 | 0 | 0 | 0 | 0 | 0 | 0 | 0 | 0 | 0 | 0 | 0 | 0 | 0 | 0 | 0 | 0 | 0 | 0 | 0 | 0 | 0 | 0 | 0 | 0
H2S | 0 | 0 | 0 | 0 | 0 | 0 | 0 | 0 | 0 | 0 | 0 | 0 | 0 | 0 | 0 | 0 | 0 | 0 | 0 | 0 | 0 | 0 | 0 | 0 | 0 | 0 | 0 | 0 | 0 | 0 | 0 | 0 | 0 | 0 | 0 | 0 | 0 | 0 | 0 | 0 | 0 | 0 | 0 | 0 | 0 | 0 | 0 | 0 | 0 | 0 | 0 | 0 | 0 | 0 | 0 | 0 | 0 | 0 | 0 | 0 | 0 | 0 | 0 | 0 | 0 | 0 | 0 | 0 | 0 | 0 | 0 | 0 | 0 | 0 | 0 | 0 | 0 | 0 | 0 | 0 | 0 | 0 | 0 | 0 | 0 | 0 | 0 | 0 | 0 | 0 | 0 | 0 | 0 | 0 | 0 | 0 | 0 | 0 | 0 | 0 | 0 | 0 | 0 | 0 | 0 | 0 | 0 | 0 | 0 | 0 | 0 | 0 | 0 | 0 | 0 | 0 | 0 | 0 | 0 | 0 | 0 | 0 | 0 | 0 | 0 | 0 | 0 | 0 | 0 | 0 | 0 | 0 | 0
SO2 | 0 | 0 | 0 | 0 | 0 | 0 | 0 | 0 | 0 | 0 | 0 | 0 | 0 | 0 | 0 | 0 | 0 | 0 | 0 | 0 | 0 | 0 | 0 | 0 | 0 | 0 | 0 | 0 | 0 | 0 | 0 | 0 | 0 | 0 | 0 | 0 | 0 | 0 | 0 | 0 | 0 | 0 | 0 | 0 | 0 | 0 | 0 | 0 | 0 | 0 | 0 | 0 | 0 | 0 | 0 | 0 | 0 | 0 | 0 | 0 | 0 | 0 | 0 | 0 | 0 | 0 | 0 | 0 | 0 | 0 | 0 | 0 | 0 | 0 | 0 | 0 | 0 | 0 | 0 | 0 | 0 | 0 | 0 | 0 | 0 | 0 | 0 | 0 | 0 | 0 | 0 | 0 | 0 | 0 | 0 | 0 | 0 | 0 | 0 | 0 | 0 | 0 | 0 | 0 | 0 | 0 | 0 | 0 | 0 | 0 | 0 | 0 | 0 | 0 | 0 | 0 | 0 | 0 | 0 | 0 | 0 | 0 | 0 | 0 | 0 | 0 | 0 | 0 | 0 | 0 | 0 | 0 | 0
HCl | 0 | 0 | 0 | 0 | 0 | 0 | 0 | 0 | 0 | 0 | 0 | 0 | 0 | 0 | 0 | 0 | 0 | 0 | 0 | 0 | 0 | 0 | 0 | 0 | 0 | 0 | 0 | 0 | 0 | 0 | 0 | 0 | 0 | 0 | 0 | 0 | 0 | 0 | 0 | 0 | 0 | 0 | 0 | 0 | 0 | 0 | 0 | 0 | 0 | 0 | 0 | 0 | 0 | 0 | 0 | 0 | 0 | 0 | 0 | 0 | 0 | 0 | 0 | 0 | 0 | 0 | 0 | 0 | 0 | 0 | 0 | 0 | 0 | 0 | 0 | 0 | 0 | 0 | 0 | 0 | 0 | 0 | 0 | 0 | 0 | 0 | 0 | 0 | 0 | 0 | 0 | 0 | 0 | 0 | 0 | 0 | 0 | 0 | 0 | 0 | 0 | 0 | 0 | 0 | 0 | 0 | 0 | 0 | 0 | 0 | 0 | 0 | 0 | 0 | 0 | 0 | 0 | 0 | 0 | 0 | 0 | 0 | 0 | 0 | 0 | 0 | 0 | 0 | 0 | 0 | 0 | 0 | 0
H2SO4 | 0 | 0 | 0 | 8.8398 | 0 | 0 | 0 | 0 | 0 | 0 | 0 | 0 | 0 | 0 | 0 | 0 | 0 | 0 | 0 | 0 | 0 | 100 | 0 | 0 | 0 | 0 | 0 | 0 | 0 | 0 | 0 | 0 | 0 | 0 | 8.713 | 0 | 0 | 0 | 0 | 0 | 0 | 0 | 0 | 0 | 0 | 0 | 0 | 0 | 0 | 0 | 0 | 0 | 0 | 0 | 0 | 0 | 0 | 0 | 0 | 0 | 0 | 0 | 0 | 0 | 100 | 0 | 0 | 0 | 0 | 0 | 0 | 0 | 0 | 0 | 0 | 0 | 0 | 0 | 0 | 0 | 0 | 0 | 0 | 0 | 0 | 0 | 0 | 0 | 0 | 0 | 0 | 0 | 0 | 0 | 0 | 0 | 0 | 0 | 0 | 0 | 0 | 0 | 0 | 0 | 0 | 0 | 0 | 0 | 0 | 0 | 0 | 0 | 0 | 0 | 0 | 0 | 0 | 0 | 0 | 0 | 0 | 0 | 0 | 0 | 0 | 0 | 0 | 0 | 0 | 0 | 0 | 0 | 0
HNO3 | 0 | 0 | 0 | 0 | 0 | 0 | 0 | 0 | 0 | 0 | 0 | 0 | 0 | 0 | 0 | 0 | 0 | 0 | 0 | 0 | 0 | 0 | 0 | 0 | 0 | 0 | 0 | 0 | 0 | 0 | 0 | 0 | 0 | 0 | 0 | 0 | 0 | 0 | 0 | 0 | 0 | 0 | 0 | 0 | 0 | 0 | 0 | 0 | 0 | 0 | 0 | 0 | 0 | 0 | 0 | 0 | 0 | 0 | 0 | 0 | 0 | 0 | 0 | 0 | 0 | 0 | 0 | 0 | 0 | 0 | 0 | 0 | 0 | 0 | 0 | 0 | 0 | 0 | 0 | 0 | 0 | 0 | 0 | 0 | 0 | 0 | 0 | 0 | 0 | 0 | 0 | 0 | 0 | 0 | 0 | 0 | 0 | 0 | 0 | 0 | 0 | 0 | 0 | 0 | 0 | 0 | 0 | 0 | 0 | 0 | 0 | 0 | 0 | 0 | 0 | 0 | 0 | 0 | 0 | 0 | 0 | 0 | 0 | 0 | 0 | 0 | 0 | 0 | 0 | 0 | 0 | 0 | 0
NaOH | 0 | 3.9104 | 0 | 0 | 0 | 0 | 0 | 0 | 0 | 0 | 0 | 0 | 0 | 0 | 0 | 0 | 0 | 0 | 0 | 0 | 0 | 0 | 0 | 0 | 0 | 50 | 0 | 0 | 0 | 0 | 3.743 | 0 | 0 | 0 | 0 | 0 | 0 | 0 | 0 | 0 | 0 | 0 | 0 | 0 | 0 | 0 | 0 | 0 | 0 | 0 | 0 | 0 | 0 | 0 | 0 | 0 | 0 | 0 | 0 | 0 | 0 | 0 | 0 | 50 | 0 | 0 | 0 | 0 | 0 | 0 | 0 | 0 | 0 | 0 | 0 | 0 | 0 | 0 | 0 | 0 | 0 | 0 | 0 | 0 | 0 | 0 | 0 | 0 | 0 | 0 | 0 | 0 | 0 | 0 | 0 | 0 | 0 | 0 | 0 | 0 | 0 | 0 | 0 | 0 | 0 | 0 | 0 | 0 | 0 | 0 | 0 | 0 | 0 | 0 | 0 | 0 | 0 | 0 | 0 | 0 | 0 | 0 | 0 | 0 | 0 | 0 | 0 | 0 | 0 | 0 | 0 | 0 | 0
AmmoniumHydroxide | 0 | 0 | 0 | 0 | 0 | 0 | 0 | 0 | 0 | 0 | 0 | 0 | 0 | 0 | 0 | 0 | 0 | 0 | 0 | 0 | 0 | 0 | 0 | 0 | 0 | 0 | 0 | 0 | 0 | 0 | 0 | 0 | 0 | 0 | 0 | 0 | 0 | 0 | 0 | 0 | 0 | 0 | 0 | 0 | 0 | 0 | 0 | 0 | 0 | 0 | 0 | 0 | 0 | 0 | 0 | 0 | 0 | 0 | 0 | 0 | 0 | 0 | 0 | 0 | 0 | 0 | 0 | 0 | 0 | 0 | 0 | 0 | 0 | 0 | 0 | 0 | 0 | 0 | 0 | 0 | 0 | 0 | 0 | 0 | 0 | 0 | 0 | 0 | 0 | 0 | 0 | 0 | 0 | 0 | 0 | 0 | 0 | 0 | 0 | 0 | 0 | 0 | 0 | 0 | 0 | 0 | 0 | 0 | 0 | 0 | 0 | 0 | 0 | 0 | 0 | 0 | 0 | 0 | 0 | 0 | 0 | 0 | 0 | 0 | 0 | 0 | 0 | 0 | 0 | 0 | 0 | 0 | 0
CalciumDihydroxide | 0 | 0 | 0 | 0 | 0 | 0 | 0 | 0 | 0 | 0 | 0 | 0 | 0 | 0 | 0 | 0 | 0 | 0 | 0 | 0 | 0 | 0 | 0 | 0 | 0 | 0 | 0 | 0 | 0 | 0 | 0 | 0 | 0 | 0 | 0 | 0 | 0 | 0 | 0 | 0 | 0 | 0 | 0 | 0 | 100 | 0 | 0 | 0 | 0 | 0 | 0 | 0 | 100 | 0 | 0 | 0 | 0 | 0 | 0 | 0 | 0 | 0 | 0 | 0 | 0 | 0 | 0 | 0 | 0 | 0 | 0 | 0 | 0 | 0 | 0 | 0 | 0 | 0 | 0 | 0 | 0 | 0 | 0 | 0 | 0 | 0 | 0 | 0 | 0 | 0 | 0 | 0 | 0 | 0 | 0 | 0 | 0 | 0 | 0 | 0 | 0 | 0 | 0 | 0 | 0 | 0 | 0 | 0 | 0 | 0 | 0 | 0 | 0 | 0 | 0 | 0 | 0 | 0 | 0 | 0 | 0 | 0 | 0 | 0 | 0 | 0 | 0 | 0 | 0 | 0 | 0 | 0 | 0
NaNO3 | 0 | 0 | 0 | 0 | 0 | 0 | 0 | 0 | 0 | 0 | 0 | 0 | 0 | 0 | 0 | 0 | 0 | 0 | 0 | 0 | 0 | 0 | 0 | 0 | 0 | 0 | 0 | 0 | 0 | 0 | 0 | 0 | 0 | 0 | 0 | 0 | 0 | 0 | 0 | 0 | 0 | 0 | 0 | 0 | 0 | 0 | 0 | 0 | 0 | 0 | 0 | 0 | 0 | 0 | 0 | 0 | 0 | 0 | 0 | 0 | 0 | 0 | 0 | 0 | 0 | 0 | 0 | 0 | 0 | 0 | 0 | 0 | 0 | 0 | 0 | 0 | 0 | 0 | 0 | 0 | 0 | 0 | 0 | 0 | 0 | 0 | 0 | 0 | 0 | 0 | 0 | 0 | 0 | 0 | 0 | 0 | 0 | 0 | 0 | 0 | 0 | 0 | 0 | 0 | 0 | 0 | 0 | 0 | 0 | 0 | 0 | 0 | 0 | 0 | 0 | 0 | 0 | 0 | 0 | 0 | 0 | 0 | 0 | 0 | 0 | 0 | 0 | 0 | 0 | 0 | 0 | 0 | 0
Na2SO4 | 0 | 0 | 0 | 0 | 0 | 0 | 0 | 0 | 0 | 0 | 0 | 0 | 0 | 0 | 0 | 0 | 0 | 0 | 0 | 0 | 0 | 0 | 0 | 0 | 0 | 0 | 0 | 0 | 0 | 0 | 0 | 0 | 0 | 0 | 0 | 0 | 0 | 0 | 0 | 0 | 0 | 0 | 0 | 0 | 0 | 0 | 0 | 0 | 0 | 0 | 0 | 0 | 0 | 0 | 0 | 0 | 0 | 0 | 0 | 0 | 0 | 0 | 0 | 0 | 0 | 0 | 0 | 0 | 0 | 0 | 0 | 0 | 0 | 0 | 0 | 0 | 0 | 0 | 0 | 0 | 0 | 0 | 0 | 0 | 0 | 0 | 0 | 0 | 0 | 0 | 0 | 0 | 0 | 0 | 0 | 0 | 0 | 0 | 0 | 0 | 0 | 0 | 0 | 0 | 0 | 0 | 0 | 0 | 0 | 0 | 0 | 0 | 0 | 0 | 0 | 0 | 0 | 0 | 0 | 0 | 0 | 0 | 0 | 0 | 0 | 0 | 0 | 0 | 0 | 0 | 0 | 0 | 0
CaSO4 | 0 | 0 | 0 | 0 | 0 | 0 | 0 | 0 | 0 | 0 | 0 | 0 | 0 | 0 | 0 | 0 | 0 | 0 | 0 | 0 | 0 | 0 | 0 | 0 | 0 | 0 | 0 | 0 | 0 | 0 | 0 | 0 | 0 | 0 | 0 | 0 | 0 | 0 | 0 | 0 | 0 | 0 | 0 | 0 | 0 | 0 | 0 | 0 | 0 | 0 | 0 | 0 | 0 | 0 | 0 | 0 | 0 | 0 | 0 | 0 | 0 | 0 | 0 | 0 | 0 | 0 | 0 | 0 | 0 | 0 | 0 | 0 | 0 | 0 | 0 | 0 | 0 | 0 | 0 | 0 | 0 | 0 | 0 | 0 | 0 | 0 | 0 | 0 | 0 | 0 | 0 | 0 | 0 | 0 | 0 | 0 | 0 | 0 | 0 | 0 | 0 | 0 | 0 | 0 | 0 | 0 | 0 | 0 | 0 | 0 | 0 | 0 | 0 | 0 | 0 | 0 | 0 | 0 | 0 | 0 | 0 | 0 | 0 | 0 | 0 | 0 | 0 | 0 | 0 | 0 | 0 | 0 | 0
MagnesiumChloride | 0 | 0 | 0 | 0 | 0 | 0 | 0 | 0 | 0 | 0 | 0 | 0 | 0 | 0 | 0 | 0 | 0 | 0 | 0 | 0 | 0 | 0 | 0 | 0 | 100 | 0 | 1.9489e-05 | 0 | 1.9489e-05 | 0 | 0 | 0 | 0 | 0 | 0.00014121 | 0 | 0 | 0 | 0 | 0 | 0 | 0 | 100 | 0 | 0 | 1.8757e-05 | 0 | 0 | 0 | 0 | 0 | 0 | 0 | 0 | 0 | 0 | 0 | 0 | 0 | 0 | 0 | 0 | 1.8774e-05 | 0 | 0 | 0 | 0 | 0 | 0 | 0 | 0 | 0 | 0 | 0 | 0 | 0 | 0 | 0 | 0 | 0 | 0 | 0 | 0 | 0 | 0 | 0 | 0 | 0 | 0 | 0 | 0 | 0 | 0 | 0 | 0 | 0 | 0 | 0 | 0 | 1.8774e-05 | 0 | 0 | 0 | 0 | 0 | 0 | 0 | 0 | 0 | 0 | 1.9489e-05 | 1.9489e-05 | 1.9489e-05 | 0 | 1.9606e-05 | 0 | 0 | 0 | 0 | 0 | 0 | 0 | 0 | 0 | 0 | 0 | 0 | 0 | 0 | 0 | 0 | 0 | 1.3337e-05
ZincSulfate | 0 | 0 | 0 | 0 | 0 | 0 | 0 | 0 | 0 | 0 | 0 | 0 | 0 | 0 | 0 | 0 | 0 | 0 | 0 | 0 | 0 | 0 | 0 | 0 | 0 | 0 | 6.3362e-07 | 100 | 6.3362e-07 | 0 | 0 | 0 | 0 | 0 | 4.5909e-06 | 0 | 0 | 0 | 0 | 0 | 0 | 0 | 0 | 100 | 0 | 6.0984e-07 | 0 | 0 | 0 | 0 | 0 | 0 | 0 | 0 | 0 | 0 | 0 | 0 | 0 | 0 | 0 | 0 | 6.104e-07 | 0 | 0 | 0 | 0 | 0 | 0 | 0 | 0 | 0 | 0 | 0 | 0 | 0 | 0 | 0 | 0 | 0 | 0 | 0 | 0 | 0 | 0 | 0 | 0 | 0 | 0 | 0 | 0 | 0 | 0 | 0 | 0 | 0 | 0 | 0 | 0 | 6.104e-07 | 0 | 0 | 0 | 0 | 0 | 0 | 0 | 0 | 0 | 0 | 6.3362e-07 | 6.3362e-07 | 6.3362e-07 | 0 | 6.3742e-07 | 0 | 0 | 0 | 0 | 0 | 0 | 0 | 0 | 0 | 0 | 0 | 0 | 0 | 0 | 0 | 0 | 0 | 4.3362e-07
Ethanol | 0 | 0 | 0 | 0 | 0 | 0 | 0 | 0 | 0 | 0 | 0 | 0 | 0 | 0 | 0 | 0 | 0 | 0 | 0 | 0 | 0 | 0 | 0 | 0 | 0 | 0 | 0 | 0 | 0 | 0 | 0 | 0 | 0 | 0 | 0 | 0 | 0 | 0 | 0 | 0 | 0 | 0 | 0 | 0 | 0 | 0 | 0 | 0 | 0 | 0 | 0 | 0 | 0 | 0 | 0 | 0 | 0 | 0 | 0 | 0 | 0 | 0 | 0 | 0 | 0 | 0 | 0 | 0 | 0 | 0 | 0 | 0 | 0 | 0 | 0 | 0 | 0 | 0 | 0 | 0 | 0 | 0 | 0 | 0 | 0 | 0 | 0 | 0 | 0 | 0 | 0 | 0 | 0 | 0 | 0 | 0 | 0 | 0 | 0 | 0 | 0 | 0 | 0 | 0 | 0 | 0 | 0 | 0 | 0 | 0 | 0 | 0 | 0 | 0 | 0 | 0 | 0 | 0 | 0 | 0 | 0 | 0 | 0 | 0 | 0 | 0 | 0 | 0 | 0 | 0 | 0 | 0 | 0
CalciumLactate | 0 | 0 | 0 | 0 | 0 | 0 | 0 | 0 | 0 | 0 | 0 | 0 | 0 | 0 | 0 | 0 | 0 | 0 | 0 | 0 | 0 | 0 | 0 | 0 | 0 | 0 | 0 | 0 | 0 | 0 | 0 | 0 | 0 | 0 | 0 | 0 | 0 | 0 | 0 | 0 | 0 | 0 | 0 | 0 | 0 | 0 | 0 | 0 | 0 | 0 | 0 | 0 | 0 | 0 | 0 | 0 | 0 | 0 | 0 | 0 | 0 | 0 | 0 | 0 | 0 | 0 | 0 | 0 | 0 | 0 | 0 | 0 | 0 | 0 | 0 | 0 | 0 | 0 | 0 | 0 | 0 | 0 | 0 | 0 | 0 | 0 | 0 | 0 | 0 | 0 | 0 | 0 | 0 | 0 | 0 | 0 | 0 | 0 | 0 | 0 | 0 | 0 | 0 | 0 | 0 | 0 | 0 | 0 | 0 | 0 | 0 | 0 | 0 | 0 | 0 | 0 | 0 | 0 | 0 | 0 | 0 | 0 | 0 | 0 | 0 | 0 | 0 | 0 | 0 | 0 | 0 | 0 | 0
CalciumAcetate | 0 | 0 | 0 | 0 | 0 | 0 | 0 | 0 | 0 | 0 | 0 | 0 | 0 | 0 | 0 | 0 | 0 | 0 | 0 | 0 | 0 | 0 | 0 | 0 | 0 | 0 | 0 | 0 | 0 | 0 | 0 | 0 | 0 | 0 | 0 | 0 | 0 | 0 | 0 | 0 | 0 | 0 | 0 | 0 | 0 | 0 | 0 | 0 | 0 | 0 | 0 | 0 | 0 | 0 | 0 | 0 | 0 | 0 | 0 | 0 | 0 | 0 | 0 | 0 | 0 | 0 | 0 | 0 | 0 | 0 | 0 | 0 | 0 | 0 | 0 | 0 | 0 | 0 | 0 | 0 | 0 | 0 | 0 | 0 | 0 | 0 | 0 | 0 | 0 | 0 | 0 | 0 | 0 | 0 | 0 | 0 | 0 | 0 | 0 | 0 | 0 | 0 | 0 | 0 | 0 | 0 | 0 | 0 | 0 | 0 | 0 | 0 | 0 | 0 | 0 | 0 | 0 | 0 | 0 | 0 | 0 | 0 | 0 | 0 | 0 | 0 | 0 | 0 | 0 | 0 | 0 | 0 | 0
SodiumLactate | 0 | 0 | 0 | 0 | 0 | 0 | 0 | 0 | 0 | 0 | 0 | 0 | 0 | 0 | 0 | 0 | 0 | 0 | 0 | 0 | 0 | 0 | 0 | 0 | 0 | 0 | 0 | 0 | 0 | 0 | 0 | 0 | 0 | 0 | 0 | 0 | 0 | 0 | 0 | 0 | 0 | 0 | 0 | 0 | 0 | 0 | 0 | 0 | 0 | 0 | 0 | 0 | 0 | 0 | 0 | 0 | 0 | 0 | 0 | 0 | 0 | 0 | 0 | 0 | 0 | 0 | 0 | 0 | 0 | 0 | 0 | 0 | 0 | 0 | 0 | 0 | 0 | 0 | 0 | 0 | 0 | 0 | 0 | 0 | 0 | 0 | 0 | 0 | 0 | 0 | 0 | 0 | 0 | 0 | 0 | 0 | 0 | 0 | 0 | 0 | 0 | 0 | 0 | 0 | 0 | 0 | 0 | 0 | 0 | 0 | 0 | 0 | 0 | 0 | 0 | 0 | 0 | 0 | 0 | 0 | 0 | 0 | 0 | 0 | 0 | 0 | 0 | 0 | 0 | 0 | 0 | 0 | 0
CalciumSuccinate | 0 | 0 | 0 | 0 | 0 | 0 | 0 | 0 | 0 | 0 | 0 | 0 | 0 | 0 | 0 | 0 | 0 | 0 | 0 | 0 | 0 | 0 | 0 | 0 | 0 | 0 | 0 | 0 | 0 | 0 | 0 | 0 | 0 | 0 | 0 | 0 | 0 | 0 | 0 | 0 | 0 | 0 | 0 | 0 | 0 | 0 | 0 | 0 | 0 | 0 | 0 | 0 | 0 | 0 | 0 | 0 | 0 | 0 | 0 | 0 | 0 | 0 | 0 | 0 | 0 | 0 | 0 | 0 | 0 | 0 | 0 | 0 | 0 | 0 | 0 | 0 | 0 | 0 | 0 | 0 | 0 | 0 | 0 | 0 | 0 | 0 | 0 | 0 | 0 | 0 | 0 | 0 | 0 | 0 | 0 | 0 | 0 | 0 | 0 | 0 | 0 | 0 | 0 | 0 | 0 | 0 | 0 | 0 | 0 | 0 | 0 | 0 | 0 | 0 | 0 | 0 | 0 | 0 | 0 | 0 | 0 | 0 | 0 | 0 | 0 | 0 | 0 | 0 | 0 | 0 | 0 | 0 | 0
AceticAcid | 0 | 0 | 0 | 0 | 0 | 0 | 0 | 0 | 0 | 0 | 0 | 0 | 0 | 0 | 0 | 0 | 0 | 0 | 0 | 0 | 0 | 0 | 0 | 0 | 0 | 0 | 0 | 0 | 0 | 0 | 0 | 0 | 0 | 0 | 0 | 0 | 0 | 0 | 0 | 0 | 0 | 0 | 0 | 0 | 0 | 0 | 0 | 0 | 0 | 0 | 0 | 0 | 0 | 0 | 0 | 0 | 0 | 0 | 0 | 0 | 0 | 0 | 0 | 0 | 0 | 0 | 0 | 0 | 0 | 0 | 0 | 0 | 0 | 0 | 0 | 0 | 0 | 0 | 0 | 0 | 0 | 0 | 0 | 0 | 0 | 0 | 0 | 0 | 0 | 0 | 0 | 0 | 0 | 0 | 0 | 0 | 0 | 0 | 0 | 0 | 0 | 0 | 0 | 0 | 0 | 0 | 0 | 0 | 0 | 0 | 0 | 0 | 0 | 0 | 0 | 0 | 0 | 0 | 0 | 0 | 0 | 0 | 0 | 0 | 0 | 0 | 0 | 0 | 0 | 0 | 0 | 0 | 0
AcrylicAcid | 0 | 0 | 99.6684 | 0 | 0 | 0 | 0 | 0 | 0 | 0 | 0.031613 | 75.998 | 0.031613 | 99.6684 | 0.15974 | 0 | 0 | 0 | 0 | 0 | 0 | 0 | 0 | 0 | 0 | 0 | 0 | 0 | 0 | 0 | 0 | 0 | 0 | 0 | 0 | 0 | 0 | 0 | 22.3325 | 0 | 0 | 0 | 0 | 0 | 0 | 0 | 0 | 0 | 99.6684 | 0 | 0 | 0 | 0 | 0 | 0 | 0 | 0 | 0 | 0 | 0 | 0 | 0 | 0 | 0 | 0 | 0 | 0 | 0 | 0 | 0 | 0 | 0 | 0 | 0 | 0 | 0 | 0 | 0 | 0 | 0 | 0 | 0 | 0 | 0 | 0 | 0 | 0 | 0 | 0 | 0 | 0 | 0 | 0 | 0 | 0 | 0 | 0 | 0 | 0 | 0 | 0 | 0 | 0 | 0 | 0 | 0 | 0 | 0 | 0 | 0 | 0 | 0 | 0 | 0 | 0 | 0 | 0 | 0 | 0 | 0 | 0 | 0 | 0 | 0 | 0 | 0 | 22.3325 | 75.998 | 99.6684 | 0.15974 | 99.6684 | 99.6684 | 0.0026594
Glucose | 0 | 0 | 0 | 0 | 0 | 0 | 0 | 0 | 0 | 0 | 0 | 0 | 0 | 0 | 0 | 0 | 1.4811 | 0 | 0 | 0 | 0 | 0 | 0 | 0 | 0 | 0 | 2.1129e-10 | 0 | 2.1129e-10 | 0 | 0 | 0 | 0.17765 | 0 | 0 | 2.0508e-10 | 1.4811 | 8.2685e-10 | 0 | 0 | 0 | 0 | 0 | 0 | 0 | 2.1106e-10 | 0.39293 | 0 | 0 | 0 | 0 | 0 | 0 | 0 | 0 | 0 | 0 | 0 | 0 | 0 | 0 | 0 | 6.2998e-10 | 0 | 0 | 0 | 0 | 0 | 0 | 1.208 | 0 | 0.6597 | 0.6597 | 0 | 1.4463 | 0.71304 | 0.17765 | 1.4354 | 1.3599 | 1.4463 | 1.4463 | 1.4459 | 1.4459 | 0 | 1.4451 | 1.4451 | 1.5127 | 1.4763 | 1.4763 | 1.4763 | 1.4712 | 1.5127 | 1.208 | 1.4811 | 1.4811 | 0 | 1.4811 | 0.6597 | 0.6597 | 6.2998e-10 | 0 | 0 | 0 | 0 | 0 | 0 | 0 | 0 | 0 | 0 | 2.1129e-10 | 2.1129e-10 | 2.1129e-10 | 0 | 0 | 0 | 0 | 0 | 0 | 0 | 0 | 0 | 0 | 0 | 0 | 0 | 0 | 0 | 0 | 0 | 0 | 0 | 1.446e-10
Decanol | 0 | 0 | 0 | 0 | 0 | 0 | 0 | 0 | 0 | 0 | 0 | 0 | 0 | 0 | 0 | 0 | 0 | 0 | 0 | 0 | 0 | 0 | 0 | 0 | 0 | 0 | 0 | 0 | 0 | 0 | 0 | 0 | 0 | 0 | 0 | 0 | 0 | 0 | 0 | 0 | 0 | 0 | 0 | 0 | 0 | 0 | 0 | 0 | 0 | 0 | 0 | 0 | 0 | 0 | 0 | 0 | 0 | 0 | 0 | 0 | 0 | 0 | 0 | 0 | 0 | 0 | 0 | 0 | 0 | 0 | 0 | 0 | 0 | 0 | 0 | 0 | 0 | 0 | 0 | 0 | 0 | 0 | 0 | 0 | 0 | 0 | 0 | 0 | 0 | 0 | 0 | 0 | 0 | 0 | 0 | 0 | 0 | 0 | 0 | 0 | 0 | 0 | 0 | 0 | 0 | 0 | 0 | 0 | 0 | 0 | 0 | 0 | 0 | 0 | 0 | 0 | 0 | 0 | 0 | 0 | 0 | 0 | 0 | 0 | 0 | 0 | 0 | 0 | 0 | 0 | 0 | 0 | 0
Dodecanol | 0 | 0 | 0 | 0 | 0 | 0 | 0 | 0 | 0 | 0 | 0 | 0 | 0 | 0 | 0 | 0 | 0 | 0 | 0 | 0 | 0 | 0 | 0 | 0 | 0 | 0 | 0 | 0 | 0 | 0 | 0 | 0 | 0 | 0 | 0 | 0 | 0 | 0 | 0 | 0 | 0 | 0 | 0 | 0 | 0 | 0 | 0 | 0 | 0 | 0 | 0 | 0 | 0 | 0 | 0 | 0 | 0 | 0 | 0 | 0 | 0 | 0 | 0 | 0 | 0 | 0 | 0 | 0 | 0 | 0 | 0 | 0 | 0 | 0 | 0 | 0 | 0 | 0 | 0 | 0 | 0 | 0 | 0 | 0 | 0 | 0 | 0 | 0 | 0 | 0 | 0 | 0 | 0 | 0 | 0 | 0 | 0 | 0 | 0 | 0 | 0 | 0 | 0 | 0 | 0 | 0 | 0 | 0 | 0 | 0 | 0 | 0 | 0 | 0 | 0 | 0 | 0 | 0 | 0 | 0 | 0 | 0 | 0 | 0 | 0 | 0 | 0 | 0 | 0 | 0 | 0 | 0 | 0
TOA | 0 | 0 | 0 | 0 | 0 | 0 | 0 | 0 | 0 | 0 | 0 | 0 | 0 | 0 | 0 | 0 | 0 | 0 | 0 | 0 | 0 | 0 | 0 | 0 | 0 | 0 | 0 | 0 | 0 | 0 | 0 | 0 | 0 | 0 | 0 | 0 | 0 | 0 | 0 | 0 | 0 | 0 | 0 | 0 | 0 | 0 | 0 | 0 | 0 | 0 | 0 | 0 | 0 | 0 | 0 | 0 | 0 | 0 | 0 | 0 | 0 | 0 | 0 | 0 | 0 | 0 | 0 | 0 | 0 | 0 | 0 | 0 | 0 | 0 | 0 | 0 | 0 | 0 | 0 | 0 | 0 | 0 | 0 | 0 | 0 | 0 | 0 | 0 | 0 | 0 | 0 | 0 | 0 | 0 | 0 | 0 | 0 | 0 | 0 | 0 | 0 | 0 | 0 | 0 | 0 | 0 | 0 | 0 | 0 | 0 | 0 | 0 | 0 | 0 | 0 | 0 | 0 | 0 | 0 | 0 | 0 | 0 | 0 | 0 | 0 | 0 | 0 | 0 | 0 | 0 | 0 | 0 | 0
AQ336 | 0 | 0 | 0 | 0 | 0 | 0 | 0 | 0 | 0 | 0 | 0 | 0 | 0 | 0 | 0 | 0 | 0 | 0 | 0 | 0 | 0 | 0 | 0 | 0 | 0 | 0 | 0 | 0 | 0 | 0 | 0 | 0 | 0 | 0 | 0 | 0 | 0 | 0 | 0 | 0 | 0 | 0 | 0 | 0 | 0 | 0 | 0 | 0 | 0 | 0 | 0 | 0 | 0 | 0 | 0 | 0 | 0 | 0 | 0 | 0 | 0 | 0 | 0 | 0 | 0 | 0 | 0 | 0 | 0 | 0 | 0 | 0 | 0 | 0 | 0 | 0 | 0 | 0 | 0 | 0 | 0 | 0 | 0 | 0 | 0 | 0 | 0 | 0 | 0 | 0 | 0 | 0 | 0 | 0 | 0 | 0 | 0 | 0 | 0 | 0 | 0 | 0 | 0 | 0 | 0 | 0 | 0 | 0 | 0 | 0 | 0 | 0 | 0 | 0 | 0 | 0 | 0 | 0 | 0 | 0 | 0 | 0 | 0 | 0 | 0 | 0 | 0 | 0 | 0 | 0 | 0 | 0 | 0
Octanol | 0 | 0 | 0 | 0 | 0 | 0 | 0 | 0 | 0 | 0 | 0 | 0 | 0 | 0 | 0 | 0 | 0 | 0 | 0 | 0 | 0 | 0 | 0 | 0 | 0 | 0 | 0 | 0 | 0 | 0 | 0 | 0 | 0 | 0 | 0 | 0 | 0 | 0 | 0 | 0 | 0 | 0 | 0 | 0 | 0 | 0 | 0 | 0 | 0 | 0 | 0 | 0 | 0 | 0 | 0 | 0 | 0 | 0 | 0 | 0 | 0 | 0 | 0 | 0 | 0 | 0 | 0 | 0 | 0 | 0 | 0 | 0 | 0 | 0 | 0 | 0 | 0 | 0 | 0 | 0 | 0 | 0 | 0 | 0 | 0 | 0 | 0 | 0 | 0 | 0 | 0 | 0 | 0 | 0 | 0 | 0 | 0 | 0 | 0 | 0 | 0 | 0 | 0 | 0 | 0 | 0 | 0 | 0 | 0 | 0 | 0 | 0 | 0 | 0 | 0 | 0 | 0 | 0 | 0 | 0 | 0 | 0 | 0 | 0 | 0 | 0 | 0 | 0 | 0 | 0 | 0 | 0 | 0
Hexanol | 0 | 0 | 0 | 0 | 0 | 0 | 0 | 0 | 0 | 0 | 0 | 0 | 0 | 0 | 0 | 0 | 0 | 0 | 0 | 0 | 0 | 0 | 0 | 0 | 0 | 0 | 0 | 0 | 0 | 0 | 0 | 0 | 0 | 0 | 0 | 0 | 0 | 0 | 0 | 0 | 0 | 0 | 0 | 0 | 0 | 0 | 0 | 0 | 0 | 0 | 0 | 0 | 0 | 0 | 0 | 0 | 0 | 0 | 0 | 0 | 0 | 0 | 0 | 0 | 0 | 0 | 0 | 0 | 0 | 0 | 0 | 0 | 0 | 0 | 0 | 0 | 0 | 0 | 0 | 0 | 0 | 0 | 0 | 0 | 0 | 0 | 0 | 0 | 0 | 0 | 0 | 0 | 0 | 0 | 0 | 0 | 0 | 0 | 0 | 0 | 0 | 0 | 0 | 0 | 0 | 0 | 0 | 0 | 0 | 0 | 0 | 0 | 0 | 0 | 0 | 0 | 0 | 0 | 0 | 0 | 0 | 0 | 0 | 0 | 0 | 0 | 0 | 0 | 0 | 0 | 0 | 0 | 0
Octanediol | 0 | 0 | 0 | 0 | 0 | 0 | 0 | 0 | 0 | 0 | 0 | 0 | 0 | 0 | 0 | 0 | 0 | 0 | 0 | 0 | 0 | 0 | 0 | 0 | 0 | 0 | 0 | 0 | 0 | 0 | 0 | 0 | 0 | 0 | 0 | 0 | 0 | 0 | 0 | 0 | 0 | 0 | 0 | 0 | 0 | 0 | 0 | 0 | 0 | 0 | 0 | 0 | 0 | 0 | 0 | 0 | 0 | 0 | 0 | 0 | 0 | 0 | 0 | 0 | 0 | 0 | 0 | 0 | 0 | 0 | 0 | 0 | 0 | 0 | 0 | 0 | 0 | 0 | 0 | 0 | 0 | 0 | 0 | 0 | 0 | 0 | 0 | 0 | 0 | 0 | 0 | 0 | 0 | 0 | 0 | 0 | 0 | 0 | 0 | 0 | 0 | 0 | 0 | 0 | 0 | 0 | 0 | 0 | 0 | 0 | 0 | 0 | 0 | 0 | 0 | 0 | 0 | 0 | 0 | 0 | 0 | 0 | 0 | 0 | 0 | 0 | 0 | 0 | 0 | 0 | 0 | 0 | 0
Toluene | 0 | 0 | 0 | 0 | 0 | 0 | 0 | 0 | 0 | 0 | 0 | 0 | 0 | 0 | 0 | 0 | 0 | 0 | 0 | 0 | 0 | 0 | 0 | 0 | 0 | 0 | 0 | 0 | 0 | 0 | 0 | 0 | 0 | 0 | 0 | 0 | 0 | 0 | 0 | 0 | 0 | 0 | 0 | 0 | 0 | 0 | 0 | 0 | 0 | 0 | 0 | 0 | 0 | 0 | 0 | 0 | 0 | 0 | 0 | 0 | 0 | 0 | 0 | 0 | 0 | 0 | 0 | 0 | 0 | 0 | 0 | 0 | 0 | 0 | 0 | 0 | 0 | 0 | 0 | 0 | 0 | 0 | 0 | 0 | 0 | 0 | 0 | 0 | 0 | 0 | 0 | 0 | 0 | 0 | 0 | 0 | 0 | 0 | 0 | 0 | 0 | 0 | 0 | 0 | 0 | 0 | 0 | 0 | 0 | 0 | 0 | 0 | 0 | 0 | 0 | 0 | 0 | 0 | 0 | 0 | 0 | 0 | 0 | 0 | 0 | 0 | 0 | 0 | 0 | 0 | 0 | 0 | 0
Isobutyraldehyde | 0 | 0 | 0 | 0 | 0 | 0 | 0 | 0 | 0 | 0 | 0 | 0 | 0 | 0 | 0 | 0 | 0 | 0 | 0 | 0 | 0 | 0 | 0 | 0 | 0 | 0 | 0 | 0 | 0 | 0 | 0 | 0 | 0 | 0 | 0 | 0 | 0 | 0 | 0 | 0 | 0 | 0 | 0 | 0 | 0 | 0 | 0 | 0 | 0 | 0 | 0 | 0 | 0 | 0 | 0 | 0 | 0 | 0 | 0 | 0 | 0 | 0 | 0 | 0 | 0 | 0 | 0 | 0 | 0 | 0 | 0 | 0 | 0 | 0 | 0 | 0 | 0 | 0 | 0 | 0 | 0 | 0 | 0 | 0 | 0 | 0 | 0 | 0 | 0 | 0 | 0 | 0 | 0 | 0 | 0 | 0 | 0 | 0 | 0 | 0 | 0 | 0 | 0 | 0 | 0 | 0 | 0 | 0 | 0 | 0 | 0 | 0 | 0 | 0 | 0 | 0 | 0 | 0 | 0 | 0 | 0 | 0 | 0 | 0 | 0 | 0 | 0 | 0 | 0 | 0 | 0 | 0 | 0
DPHP | 0 | 0 | 0 | 0 | 0 | 0 | 0 | 0 | 0 | 0 | 0 | 0 | 0 | 0 | 0 | 0 | 0 | 0 | 0 | 0 | 0 | 0 | 0 | 0 | 0 | 0 | 0 | 0 | 0 | 0 | 0 | 0 | 0 | 0 | 0 | 0 | 0 | 0 | 0 | 0 | 0 | 0 | 0 | 0 | 0 | 0 | 0 | 0 | 0 | 0 | 0 | 0 | 0 | 0 | 0 | 0 | 0 | 0 | 0 | 0 | 0 | 0 | 0 | 0 | 0 | 0 | 0 | 0 | 0 | 0 | 0 | 0 | 0 | 0 | 0 | 0 | 0 | 0 | 0 | 0 | 0 | 0 | 0 | 0 | 0 | 0 | 0 | 0 | 0 | 0 | 0 | 0 | 0 | 0 | 0 | 0 | 0 | 0 | 0 | 0 | 0 | 0 | 0 | 0 | 0 | 0 | 0 | 0 | 0 | 0 | 0 | 0 | 0 | 0 | 0 | 0 | 0 | 0 | 0 | 0 | 0 | 0 | 0 | 0 | 0 | 0 | 0 | 0 | 0 | 0 | 0 | 0 | 0
GlucoseOligomer | 0 | 0 | 0 | 0 | 0 | 0 | 0 | 0 | 0 | 0 | 0 | 0 | 0 | 0 | 0 | 0 | 0 | 0 | 0 | 0 | 0 | 0 | 0 | 0 | 0 | 0 | 0 | 0 | 0 | 0 | 0 | 0 | 0 | 0 | 0 | 0 | 0 | 0 | 0 | 0 | 0 | 0 | 0 | 0 | 0 | 0 | 0 | 0 | 0 | 0 | 0 | 0 | 0 | 0 | 0 | 0 | 0 | 0 | 0 | 0 | 0 | 0 | 0 | 0 | 0 | 0 | 0 | 0 | 0 | 0 | 0 | 0 | 0 | 0 | 0 | 0 | 0 | 0 | 0 | 0 | 0 | 0 | 0 | 0 | 0 | 0 | 0 | 0 | 0 | 0 | 0 | 0 | 0 | 0 | 0 | 0 | 0 | 0 | 0 | 0 | 0 | 0 | 0 | 0 | 0 | 0 | 0 | 0 | 0 | 0 | 0 | 0 | 0 | 0 | 0 | 0 | 0 | 0 | 0 | 0 | 0 | 0 | 0 | 0 | 0 | 0 | 0 | 0 | 0 | 0 | 0 | 0 | 0
Extract | 0 | 0 | 0 | 0 | 0 | 0 | 0 | 0 | 0 | 0 | 0 | 0 | 0 | 0 | 0 | 0 | 0 | 0 | 0 | 0 | 0 | 0 | 0 | 0 | 0 | 0 | 0 | 0 | 0 | 0 | 0 | 0 | 0 | 0 | 0 | 0 | 0 | 0 | 0 | 0 | 0 | 0 | 0 | 0 | 0 | 0 | 0 | 0 | 0 | 0 | 0 | 0 | 0 | 0 | 0 | 0 | 0 | 0 | 0 | 0 | 0 | 0 | 0 | 0 | 0 | 0 | 0 | 0 | 0 | 0 | 0 | 0 | 0 | 0 | 0 | 0 | 0 | 0 | 0 | 0 | 0 | 0 | 0 | 0 | 0 | 0 | 0 | 0 | 0 | 0 | 0 | 0 | 0 | 0 | 0 | 0 | 0 | 0 | 0 | 0 | 0 | 0 | 0 | 0 | 0 | 0 | 0 | 0 | 0 | 0 | 0 | 0 | 0 | 0 | 0 | 0 | 0 | 0 | 0 | 0 | 0 | 0 | 0 | 0 | 0 | 0 | 0 | 0 | 0 | 0 | 0 | 0 | 0
Xylose | 0 | 0 | 0 | 0 | 0 | 0 | 0 | 0 | 0 | 0 | 0 | 0 | 0 | 0 | 0 | 0 | 0 | 0 | 0 | 0 | 0 | 0 | 0 | 0 | 0 | 0 | 0 | 0 | 0 | 0 | 0 | 0 | 0 | 0 | 0 | 0 | 0 | 0 | 0 | 0 | 0 | 0 | 0 | 0 | 0 | 0 | 0 | 0 | 0 | 0 | 0 | 0 | 0 | 0 | 0 | 0 | 0 | 0 | 0 | 0 | 0 | 0 | 0 | 0 | 0 | 0 | 0 | 0 | 0 | 0 | 0 | 0 | 0 | 0 | 0 | 0 | 0 | 0 | 0 | 0 | 0 | 0 | 0 | 0 | 0 | 0 | 0 | 0 | 0 | 0 | 0 | 0 | 0 | 0 | 0 | 0 | 0 | 0 | 0 | 0 | 0 | 0 | 0 | 0 | 0 | 0 | 0 | 0 | 0 | 0 | 0 | 0 | 0 | 0 | 0 | 0 | 0 | 0 | 0 | 0 | 0 | 0 | 0 | 0 | 0 | 0 | 0 | 0 | 0 | 0 | 0 | 0 | 0
XyloseOligomer | 0 | 0 | 0 | 0 | 0 | 0 | 0 | 0 | 0 | 0 | 0 | 0 | 0 | 0 | 0 | 0 | 0 | 0 | 0 | 0 | 0 | 0 | 0 | 0 | 0 | 0 | 0 | 0 | 0 | 0 | 0 | 0 | 0 | 0 | 0 | 0 | 0 | 0 | 0 | 0 | 0 | 0 | 0 | 0 | 0 | 0 | 0 | 0 | 0 | 0 | 0 | 0 | 0 | 0 | 0 | 0 | 0 | 0 | 0 | 0 | 0 | 0 | 0 | 0 | 0 | 0 | 0 | 0 | 0 | 0 | 0 | 0 | 0 | 0 | 0 | 0 | 0 | 0 | 0 | 0 | 0 | 0 | 0 | 0 | 0 | 0 | 0 | 0 | 0 | 0 | 0 | 0 | 0 | 0 | 0 | 0 | 0 | 0 | 0 | 0 | 0 | 0 | 0 | 0 | 0 | 0 | 0 | 0 | 0 | 0 | 0 | 0 | 0 | 0 | 0 | 0 | 0 | 0 | 0 | 0 | 0 | 0 | 0 | 0 | 0 | 0 | 0 | 0 | 0 | 0 | 0 | 0 | 0
Sucrose | 0 | 0 | 0 | 0 | 0 | 0 | 0 | 0 | 0 | 0 | 0 | 0 | 0 | 0 | 0 | 0 | 16.7845 | 0 | 0 | 0 | 0 | 0 | 0 | 0 | 0 | 0 | 0.00074028 | 0 | 0.00074028 | 0 | 0 | 0 | 2.0132 | 0 | 0 | 0.00073433 | 16.7845 | 0.002897 | 0 | 0 | 0 | 0 | 0 | 0 | 0 | 0.00074006 | 4.453 | 0 | 0 | 0 | 0 | 0 | 0 | 0 | 0 | 0 | 0 | 0 | 0 | 0 | 0 | 0 | 0.0007488 | 0 | 0 | 0 | 0 | 0 | 0 | 13.6904 | 0 | 7.4762 | 7.4762 | 0 | 16.3907 | 8.0807 | 2.0132 | 16.2666 | 15.4112 | 16.3907 | 16.3907 | 16.3863 | 16.3863 | 0 | 16.3775 | 16.3775 | 17.1425 | 16.7308 | 16.7308 | 16.7308 | 16.6725 | 17.1425 | 13.6904 | 16.7845 | 16.7845 | 0 | 16.7845 | 7.4762 | 7.4762 | 0.0007488 | 0 | 0 | 0 | 0 | 0 | 0 | 0 | 0 | 0 | 0 | 0.00074028 | 0.00074028 | 0.00074028 | 0 | 0 | 0 | 0 | 0 | 0 | 0 | 0 | 0 | 0 | 0 | 0 | 0 | 0 | 0 | 0 | 0 | 0 | 0 | 0.00050661
Cellobiose | 0 | 0 | 0 | 0 | 0 | 0 | 0 | 0 | 0 | 0 | 0 | 0 | 0 | 0 | 0 | 0 | 0 | 0 | 0 | 0 | 0 | 0 | 0 | 0 | 0 | 0 | 0 | 0 | 0 | 0 | 0 | 0 | 0 | 0 | 0 | 0 | 0 | 0 | 0 | 0 | 0 | 0 | 0 | 0 | 0 | 0 | 0 | 0 | 0 | 0 | 0 | 0 | 0 | 0 | 0 | 0 | 0 | 0 | 0 | 0 | 0 | 0 | 0 | 0 | 0 | 0 | 0 | 0 | 0 | 0 | 0 | 0 | 0 | 0 | 0 | 0 | 0 | 0 | 0 | 0 | 0 | 0 | 0 | 0 | 0 | 0 | 0 | 0 | 0 | 0 | 0 | 0 | 0 | 0 | 0 | 0 | 0 | 0 | 0 | 0 | 0 | 0 | 0 | 0 | 0 | 0 | 0 | 0 | 0 | 0 | 0 | 0 | 0 | 0 | 0 | 0 | 0 | 0 | 0 | 0 | 0 | 0 | 0 | 0 | 0 | 0 | 0 | 0 | 0 | 0 | 0 | 0 | 0
Mannose | 0 | 0 | 0 | 0 | 0 | 0 | 0 | 0 | 0 | 0 | 0 | 0 | 0 | 0 | 0 | 0 | 0 | 0 | 0 | 0 | 0 | 0 | 0 | 0 | 0 | 0 | 0 | 0 | 0 | 0 | 0 | 0 | 0 | 0 | 0 | 0 | 0 | 0 | 0 | 0 | 0 | 0 | 0 | 0 | 0 | 0 | 0 | 0 | 0 | 0 | 0 | 0 | 0 | 0 | 0 | 0 | 0 | 0 | 0 | 0 | 0 | 0 | 0 | 0 | 0 | 0 | 0 | 0 | 0 | 0 | 0 | 0 | 0 | 0 | 0 | 0 | 0 | 0 | 0 | 0 | 0 | 0 | 0 | 0 | 0 | 0 | 0 | 0 | 0 | 0 | 0 | 0 | 0 | 0 | 0 | 0 | 0 | 0 | 0 | 0 | 0 | 0 | 0 | 0 | 0 | 0 | 0 | 0 | 0 | 0 | 0 | 0 | 0 | 0 | 0 | 0 | 0 | 0 | 0 | 0 | 0 | 0 | 0 | 0 | 0 | 0 | 0 | 0 | 0 | 0 | 0 | 0 | 0
MannoseOligomer | 0 | 0 | 0 | 0 | 0 | 0 | 0 | 0 | 0 | 0 | 0 | 0 | 0 | 0 | 0 | 0 | 0 | 0 | 0 | 0 | 0 | 0 | 0 | 0 | 0 | 0 | 0 | 0 | 0 | 0 | 0 | 0 | 0 | 0 | 0 | 0 | 0 | 0 | 0 | 0 | 0 | 0 | 0 | 0 | 0 | 0 | 0 | 0 | 0 | 0 | 0 | 0 | 0 | 0 | 0 | 0 | 0 | 0 | 0 | 0 | 0 | 0 | 0 | 0 | 0 | 0 | 0 | 0 | 0 | 0 | 0 | 0 | 0 | 0 | 0 | 0 | 0 | 0 | 0 | 0 | 0 | 0 | 0 | 0 | 0 | 0 | 0 | 0 | 0 | 0 | 0 | 0 | 0 | 0 | 0 | 0 | 0 | 0 | 0 | 0 | 0 | 0 | 0 | 0 | 0 | 0 | 0 | 0 | 0 | 0 | 0 | 0 | 0 | 0 | 0 | 0 | 0 | 0 | 0 | 0 | 0 | 0 | 0 | 0 | 0 | 0 | 0 | 0 | 0 | 0 | 0 | 0 | 0
Galactose | 0 | 0 | 0 | 0 | 0 | 0 | 0 | 0 | 0 | 0 | 0 | 0 | 0 | 0 | 0 | 0 | 0 | 0 | 0 | 0 | 0 | 0 | 0 | 0 | 0 | 0 | 0 | 0 | 0 | 0 | 0 | 0 | 0 | 0 | 0 | 0 | 0 | 0 | 0 | 0 | 0 | 0 | 0 | 0 | 0 | 0 | 0 | 0 | 0 | 0 | 0 | 0 | 0 | 0 | 0 | 0 | 0 | 0 | 0 | 0 | 0 | 0 | 0 | 0 | 0 | 0 | 0 | 0 | 0 | 0 | 0 | 0 | 0 | 0 | 0 | 0 | 0 | 0 | 0 | 0 | 0 | 0 | 0 | 0 | 0 | 0 | 0 | 0 | 0 | 0 | 0 | 0 | 0 | 0 | 0 | 0 | 0 | 0 | 0 | 0 | 0 | 0 | 0 | 0 | 0 | 0 | 0 | 0 | 0 | 0 | 0 | 0 | 0 | 0 | 0 | 0 | 0 | 0 | 0 | 0 | 0 | 0 | 0 | 0 | 0 | 0 | 0 | 0 | 0 | 0 | 0 | 0 | 0
GalactoseOligomer | 0 | 0 | 0 | 0 | 0 | 0 | 0 | 0 | 0 | 0 | 0 | 0 | 0 | 0 | 0 | 0 | 0 | 0 | 0 | 0 | 0 | 0 | 0 | 0 | 0 | 0 | 0 | 0 | 0 | 0 | 0 | 0 | 0 | 0 | 0 | 0 | 0 | 0 | 0 | 0 | 0 | 0 | 0 | 0 | 0 | 0 | 0 | 0 | 0 | 0 | 0 | 0 | 0 | 0 | 0 | 0 | 0 | 0 | 0 | 0 | 0 | 0 | 0 | 0 | 0 | 0 | 0 | 0 | 0 | 0 | 0 | 0 | 0 | 0 | 0 | 0 | 0 | 0 | 0 | 0 | 0 | 0 | 0 | 0 | 0 | 0 | 0 | 0 | 0 | 0 | 0 | 0 | 0 | 0 | 0 | 0 | 0 | 0 | 0 | 0 | 0 | 0 | 0 | 0 | 0 | 0 | 0 | 0 | 0 | 0 | 0 | 0 | 0 | 0 | 0 | 0 | 0 | 0 | 0 | 0 | 0 | 0 | 0 | 0 | 0 | 0 | 0 | 0 | 0 | 0 | 0 | 0 | 0
Arabinose | 0 | 0 | 0 | 0 | 0 | 0 | 0 | 0 | 0 | 0 | 0 | 0 | 0 | 0 | 0 | 0 | 0 | 0 | 0 | 0 | 0 | 0 | 0 | 0 | 0 | 0 | 0 | 0 | 0 | 0 | 0 | 0 | 0 | 0 | 0 | 0 | 0 | 0 | 0 | 0 | 0 | 0 | 0 | 0 | 0 | 0 | 0 | 0 | 0 | 0 | 0 | 0 | 0 | 0 | 0 | 0 | 0 | 0 | 0 | 0 | 0 | 0 | 0 | 0 | 0 | 0 | 0 | 0 | 0 | 0 | 0 | 0 | 0 | 0 | 0 | 0 | 0 | 0 | 0 | 0 | 0 | 0 | 0 | 0 | 0 | 0 | 0 | 0 | 0 | 0 | 0 | 0 | 0 | 0 | 0 | 0 | 0 | 0 | 0 | 0 | 0 | 0 | 0 | 0 | 0 | 0 | 0 | 0 | 0 | 0 | 0 | 0 | 0 | 0 | 0 | 0 | 0 | 0 | 0 | 0 | 0 | 0 | 0 | 0 | 0 | 0 | 0 | 0 | 0 | 0 | 0 | 0 | 0
ArabinoseOligomer | 0 | 0 | 0 | 0 | 0 | 0 | 0 | 0 | 0 | 0 | 0 | 0 | 0 | 0 | 0 | 0 | 0 | 0 | 0 | 0 | 0 | 0 | 0 | 0 | 0 | 0 | 0 | 0 | 0 | 0 | 0 | 0 | 0 | 0 | 0 | 0 | 0 | 0 | 0 | 0 | 0 | 0 | 0 | 0 | 0 | 0 | 0 | 0 | 0 | 0 | 0 | 0 | 0 | 0 | 0 | 0 | 0 | 0 | 0 | 0 | 0 | 0 | 0 | 0 | 0 | 0 | 0 | 0 | 0 | 0 | 0 | 0 | 0 | 0 | 0 | 0 | 0 | 0 | 0 | 0 | 0 | 0 | 0 | 0 | 0 | 0 | 0 | 0 | 0 | 0 | 0 | 0 | 0 | 0 | 0 | 0 | 0 | 0 | 0 | 0 | 0 | 0 | 0 | 0 | 0 | 0 | 0 | 0 | 0 | 0 | 0 | 0 | 0 | 0 | 0 | 0 | 0 | 0 | 0 | 0 | 0 | 0 | 0 | 0 | 0 | 0 | 0 | 0 | 0 | 0 | 0 | 0 | 0
SolubleLignin | 0 | 0 | 0 | 0 | 0 | 0 | 0 | 0 | 0 | 0 | 0 | 0 | 0 | 0 | 0 | 0 | 0 | 0 | 0 | 0 | 0 | 0 | 0 | 0 | 0 | 0 | 0 | 0 | 0 | 0 | 0 | 0 | 0 | 0 | 0 | 0 | 0 | 0 | 0 | 0 | 0 | 0 | 0 | 0 | 0 | 0 | 0 | 0 | 0 | 0 | 0 | 0 | 0 | 0 | 0 | 0 | 0 | 0 | 0 | 0 | 0 | 0 | 0 | 0 | 0 | 0 | 0 | 0 | 0 | 0 | 0 | 0 | 0 | 0 | 0 | 0 | 0 | 0 | 0 | 0 | 0 | 0 | 0 | 0 | 0 | 0 | 0 | 0 | 0 | 0 | 0 | 0 | 0 | 0 | 0 | 0 | 0 | 0 | 0 | 0 | 0 | 0 | 0 | 0 | 0 | 0 | 0 | 0 | 0 | 0 | 0 | 0 | 0 | 0 | 0 | 0 | 0 | 0 | 0 | 0 | 0 | 0 | 0 | 0 | 0 | 0 | 0 | 0 | 0 | 0 | 0 | 0 | 0
Protein | 0 | 0 | 0 | 0 | 0 | 0 | 0 | 0 | 0 | 0 | 0 | 0 | 0 | 0 | 0 | 0 | 0 | 0 | 0 | 0 | 0 | 0 | 0 | 0 | 0 | 0 | 0 | 0 | 0 | 0 | 0 | 0 | 0 | 0 | 0 | 0 | 0 | 0 | 0 | 0 | 0 | 0 | 0 | 0 | 0 | 0 | 0 | 0 | 0 | 0 | 0 | 0 | 0 | 0 | 0 | 0 | 0 | 0 | 0 | 0 | 0 | 0 | 0 | 0 | 0 | 0 | 0 | 0 | 0 | 0 | 0 | 0 | 0 | 0 | 0 | 0 | 0 | 0 | 0 | 0 | 0 | 0 | 0 | 0 | 0 | 0 | 0 | 0 | 0 | 0 | 0 | 0 | 0 | 0 | 0 | 0 | 0 | 0 | 0 | 0 | 0 | 0 | 0 | 0 | 0 | 0 | 0 | 0 | 0 | 0 | 0 | 0 | 0 | 0 | 0 | 0 | 0 | 0 | 0 | 0 | 0 | 0 | 0 | 0 | 0 | 0 | 0 | 0 | 0 | 0 | 0 | 0 | 0
Enzyme | 0 | 0 | 0 | 0 | 0 | 0 | 0 | 0 | 0 | 0 | 0 | 0 | 0 | 0 | 0 | 0 | 0 | 0 | 0 | 0 | 0 | 0 | 0 | 0 | 0 | 0 | 0 | 0 | 0 | 0 | 0 | 0 | 0 | 0 | 0 | 0 | 0 | 0 | 0 | 0 | 0 | 0 | 0 | 0 | 0 | 0 | 0 | 0 | 0 | 0 | 0 | 0 | 0 | 0 | 0 | 0 | 0 | 0 | 0 | 0 | 0 | 0 | 0 | 0 | 0 | 0 | 0 | 0 | 0 | 0 | 0 | 0 | 0 | 0 | 0 | 0 | 0 | 0 | 0 | 0 | 0 | 0 | 0 | 0 | 0 | 0 | 0 | 0 | 0 | 0 | 0 | 0 | 0 | 0 | 0 | 0 | 0 | 0 | 0 | 0 | 0 | 0 | 0 | 0 | 0 | 0 | 0 | 0 | 0 | 0 | 0 | 0 | 0 | 0 | 0 | 0 | 0 | 0 | 0 | 0 | 0 | 0 | 0 | 0 | 0 | 0 | 0 | 0 | 0 | 0 | 0 | 0 | 0
FermMicrobe | 0 | 0 | 0 | 0 | 0 | 0 | 0 | 0 | 0 | 0 | 0 | 0 | 0 | 0 | 0 | 0 | 0 | 0 | 0 | 0 | 0 | 0 | 0 | 0 | 0 | 0 | 0.035205 | 0 | 0.035205 | 0 | 0 | 0 | 0 | 0 | 0 | 43.9514 | 0 | 0.13777 | 0 | 0 | 0 | 0 | 0 | 0 | 0 | 1.6835 | 0 | 0 | 0 | 0 | 0 | 0 | 0 | 0 | 0 | 0 | 0 | 0 | 0 | 0 | 0 | 0 | 1.6028 | 0 | 0 | 0 | 0 | 0 | 0 | 0 | 0 | 0 | 0 | 0 | 0 | 0 | 0 | 0 | 0 | 0 | 0 | 0 | 0 | 0 | 0 | 0 | 0 | 0 | 0 | 0 | 0 | 0 | 0 | 0 | 0 | 0 | 0 | 0 | 0 | 1.6028 | 0 | 0 | 0 | 0 | 0 | 0 | 0 | 0 | 0 | 0 | 0.035205 | 0.035205 | 0.035205 | 0 | 0 | 0 | 0 | 0 | 0 | 0 | 0 | 0 | 0 | 0 | 0 | 0 | 0 | 0 | 0 | 0 | 0 | 0 | 0.024092
WWTsludge | 0 | 0 | 0 | 0 | 0 | 0 | 0 | 0 | 0 | 0 | 0 | 0 | 0 | 0 | 0 | 0 | 0 | 0 | 0 | 0 | 0 | 0 | 0 | 0 | 0 | 0 | 0 | 0 | 0 | 0 | 0 | 0 | 0 | 0 | 0 | 0 | 0 | 0 | 0 | 0 | 0 | 0 | 0 | 0 | 0 | 0 | 0 | 0 | 0 | 0 | 0 | 0 | 0 | 0 | 0 | 0 | 0 | 0 | 0 | 0 | 0 | 0 | 0 | 0 | 0 | 0 | 0 | 0 | 0 | 0 | 0 | 0 | 0 | 0 | 0 | 0 | 0 | 0 | 0 | 0 | 0 | 0 | 0 | 0 | 0 | 0 | 0 | 0 | 0 | 0 | 0 | 0 | 0 | 0 | 0 | 0 | 0 | 0 | 0 | 0 | 0 | 0 | 0 | 0 | 0 | 0 | 0 | 0 | 0 | 0 | 0 | 0 | 0 | 0 | 0 | 0 | 0 | 0 | 0 | 0 | 0 | 0 | 0 | 0 | 0 | 0 | 0 | 0 | 0 | 0 | 0 | 0 | 0
Furfural | 0 | 0 | 0 | 0 | 0 | 0 | 0 | 0 | 0 | 0 | 0 | 0 | 0 | 0 | 0 | 0 | 0 | 0 | 0 | 0 | 0 | 0 | 0 | 0 | 0 | 0 | 0 | 0 | 0 | 0 | 0 | 0 | 0 | 0 | 0 | 0 | 0 | 0 | 0 | 0 | 0 | 0 | 0 | 0 | 0 | 0 | 0 | 0 | 0 | 0 | 0 | 0 | 0 | 0 | 0 | 0 | 0 | 0 | 0 | 0 | 0 | 0 | 0 | 0 | 0 | 0 | 0 | 0 | 0 | 0 | 0 | 0 | 0 | 0 | 0 | 0 | 0 | 0 | 0 | 0 | 0 | 0 | 0 | 0 | 0 | 0 | 0 | 0 | 0 | 0 | 0 | 0 | 0 | 0 | 0 | 0 | 0 | 0 | 0 | 0 | 0 | 0 | 0 | 0 | 0 | 0 | 0 | 0 | 0 | 0 | 0 | 0 | 0 | 0 | 0 | 0 | 0 | 0 | 0 | 0 | 0 | 0 | 0 | 0 | 0 | 0 | 0 | 0 | 0 | 0 | 0 | 0 | 0
Acetoin | 0 | 0 | 0 | 0 | 0 | 0 | 0 | 0 | 0 | 0 | 0 | 0 | 0 | 0 | 0 | 0 | 0 | 0 | 0 | 0 | 0 | 0 | 0 | 0 | 0 | 0 | 0 | 0 | 0 | 0 | 0 | 0 | 0 | 0 | 0 | 0 | 0 | 0 | 0 | 0 | 0 | 0 | 0 | 0 | 0 | 0 | 0 | 0 | 0 | 0 | 0 | 0 | 0 | 0 | 0 | 0 | 0 | 0 | 0 | 0 | 0 | 0 | 0 | 0 | 0 | 0 | 0 | 0 | 0 | 0 | 0 | 0 | 0 | 0 | 0 | 0 | 0 | 0 | 0 | 0 | 0 | 0 | 0 | 0 | 0 | 0 | 0 | 0 | 0 | 0 | 0 | 0 | 0 | 0 | 0 | 0 | 0 | 0 | 0 | 0 | 0 | 0 | 0 | 0 | 0 | 0 | 0 | 0 | 0 | 0 | 0 | 0 | 0 | 0 | 0 | 0 | 0 | 0 | 0 | 0 | 0 | 0 | 0 | 0 | 0 | 0 | 0 | 0 | 0 | 0 | 0 | 0 | 0
HMF | 0 | 0 | 0 | 0 | 0 | 0 | 0 | 0 | 0 | 0 | 0 | 0 | 0 | 0 | 0 | 0 | 0 | 0 | 0 | 0 | 0 | 0 | 0 | 0 | 0 | 0 | 0 | 0 | 0 | 0 | 0 | 0 | 0 | 0 | 0 | 0 | 0 | 0 | 0 | 0 | 0 | 0 | 0 | 0 | 0 | 0 | 0 | 0 | 0 | 0 | 0 | 0 | 0 | 0 | 0 | 0 | 0 | 0 | 0 | 0 | 0 | 0 | 0 | 0 | 0 | 0 | 0 | 0 | 0 | 0 | 0 | 0 | 0 | 0 | 0 | 0 | 0 | 0 | 0 | 0 | 0 | 0 | 0 | 0 | 0 | 0 | 0 | 0 | 0 | 0 | 0 | 0 | 0 | 0 | 0 | 0 | 0 | 0 | 0 | 0 | 0 | 0 | 0 | 0 | 0 | 0 | 0 | 0 | 0 | 0 | 0 | 0 | 0 | 0 | 0 | 0 | 0 | 0 | 0 | 0 | 0 | 0 | 0 | 0 | 0 | 0 | 0 | 0 | 0 | 0 | 0 | 0 | 0
Xylitol | 0 | 0 | 0 | 0 | 0 | 0 | 0 | 0 | 0 | 0 | 0 | 0 | 0 | 0 | 0 | 0 | 0 | 0 | 0 | 0 | 0 | 0 | 0 | 0 | 0 | 0 | 0 | 0 | 0 | 0 | 0 | 0 | 0 | 0 | 0 | 0 | 0 | 0 | 0 | 0 | 0 | 0 | 0 | 0 | 0 | 0 | 0 | 0 | 0 | 0 | 0 | 0 | 0 | 0 | 0 | 0 | 0 | 0 | 0 | 0 | 0 | 0 | 0 | 0 | 0 | 0 | 0 | 0 | 0 | 0 | 0 | 0 | 0 | 0 | 0 | 0 | 0 | 0 | 0 | 0 | 0 | 0 | 0 | 0 | 0 | 0 | 0 | 0 | 0 | 0 | 0 | 0 | 0 | 0 | 0 | 0 | 0 | 0 | 0 | 0 | 0 | 0 | 0 | 0 | 0 | 0 | 0 | 0 | 0 | 0 | 0 | 0 | 0 | 0 | 0 | 0 | 0 | 0 | 0 | 0 | 0 | 0 | 0 | 0 | 0 | 0 | 0 | 0 | 0 | 0 | 0 | 0 | 0
Glycerol | 0 | 0 | 0 | 0 | 0 | 0 | 0 | 0 | 0 | 0 | 0 | 0 | 0 | 0 | 0 | 0 | 0 | 0 | 0 | 0 | 0 | 0 | 0 | 0 | 0 | 0 | 0 | 0 | 0 | 0 | 0 | 0 | 0 | 0 | 0 | 0 | 0 | 0 | 0 | 0 | 0 | 0 | 0 | 0 | 0 | 0 | 0 | 0 | 0 | 0 | 0 | 0 | 0 | 0 | 0 | 0 | 0 | 0 | 0 | 0 | 0 | 0 | 0 | 0 | 0 | 0 | 0 | 0 | 0 | 0 | 0 | 0 | 0 | 0 | 0 | 0 | 0 | 0 | 0 | 0 | 0 | 0 | 0 | 0 | 0 | 0 | 0 | 0 | 0 | 0 | 0 | 0 | 0 | 0 | 0 | 0 | 0 | 0 | 0 | 0 | 0 | 0 | 0 | 0 | 0 | 0 | 0 | 0 | 0 | 0 | 0 | 0 | 0 | 0 | 0 | 0 | 0 | 0 | 0 | 0 | 0 | 0 | 0 | 0 | 0 | 0 | 0 | 0 | 0 | 0 | 0 | 0 | 0
LacticAcid | 0 | 0 | 0 | 0 | 0 | 0 | 0 | 0 | 0 | 0 | 0 | 0 | 0 | 0 | 0 | 0 | 0 | 0 | 0 | 0 | 0 | 0 | 0 | 0 | 0 | 0 | 0 | 0 | 0 | 0 | 0 | 0 | 0 | 0 | 0 | 0 | 0 | 0 | 0 | 0 | 0 | 0 | 0 | 0 | 0 | 0 | 0 | 0 | 0 | 0 | 0 | 0 | 0 | 0 | 0 | 0 | 0 | 0 | 0 | 0 | 0 | 0 | 0 | 0 | 0 | 0 | 0 | 0 | 0 | 0 | 0 | 0 | 0 | 0 | 0 | 0 | 0 | 0 | 0 | 0 | 0 | 0 | 0 | 0 | 0 | 0 | 0 | 0 | 0 | 0 | 0 | 0 | 0 | 0 | 0 | 0 | 0 | 0 | 0 | 0 | 0 | 0 | 0 | 0 | 0 | 0 | 0 | 0 | 0 | 0 | 0 | 0 | 0 | 0 | 0 | 0 | 0 | 0 | 0 | 0 | 0 | 0 | 0 | 0 | 0 | 0 | 0 | 0 | 0 | 0 | 0 | 0 | 0
HP | 0 | 0 | 0.015589 | 0 | 0 | 0 | 0 | 0 | 0 | 0 | 0 | 23.7612 | 0 | 0.015589 | 99.8403 | 0 | 0 | 0 | 0.056916 | 30.083 | 0.056916 | 0 | 0 | 30.083 | 0 | 0 | 6.2289 | 0 | 6.2289 | 0 | 4.235 | 0 | 0 | 0 | 1.4342 | 6.0457 | 0 | 2.1837 | 6.9754 | 0 | 0 | 0 | 0 | 0 | 0 | 6.2221 | 0 | 0 | 0.015589 | 0 | 0 | 0 | 0 | 0 | 0 | 0 | 0 | 0 | 0 | 0 | 0 | 0 | 5.9239 | 0 | 0 | 0 | 0 | 0 | 0 | 0 | 0 | 0 | 0 | 0 | 0 | 0 | 0 | 0 | 0 | 0 | 0 | 0 | 0 | 0 | 0 | 0 | 0 | 0 | 0 | 0 | 0 | 0 | 0 | 0 | 0 | 0 | 0 | 0 | 0 | 5.9239 | 0 | 0 | 0 | 0 | 0 | 0 | 0 | 0 | 0 | 0 | 6.2289 | 6.2289 | 6.2289 | 0 | 5.7049 | 0 | 0 | 0 | 5.5168 | 0 | 0 | 0 | 4.9708 | 0 | 30 | 30 | 6.9754 | 23.7612 | 0.015589 | 99.8403 | 0.015589 | 0.015589 | 0.93979
MethylHP | 0 | 0 | 0 | 0 | 0 | 0 | 0 | 0 | 0 | 0 | 0 | 0 | 0 | 0 | 0 | 0 | 0 | 0 | 0 | 0 | 0 | 0 | 0 | 0 | 0 | 0 | 0 | 0 | 0 | 0 | 0 | 0 | 0 | 0 | 0 | 0 | 0 | 0 | 0 | 0 | 0 | 0 | 0 | 0 | 0 | 0 | 0 | 0 | 0 | 0 | 0 | 0 | 0 | 0 | 0 | 0 | 0 | 0 | 0 | 0 | 0 | 0 | 0 | 0 | 0 | 0 | 0 | 0 | 0 | 0 | 0 | 0 | 0 | 0 | 0 | 0 | 0 | 0 | 0 | 0 | 0 | 0 | 0 | 0 | 0 | 0 | 0 | 0 | 0 | 0 | 0 | 0 | 0 | 0 | 0 | 0 | 0 | 0 | 0 | 0 | 0 | 0 | 0 | 0 | 0 | 0 | 0 | 0 | 0 | 0 | 0 | 0 | 0 | 0 | 0 | 0 | 0 | 0 | 0 | 0 | 0 | 0 | 0 | 0 | 0 | 0 | 0 | 0 | 0 | 0 | 0 | 0 | 0
SuccinicAcid | 0 | 0 | 0 | 0 | 0 | 0 | 0 | 0 | 0 | 0 | 0 | 0 | 0 | 0 | 0 | 0 | 0 | 0 | 0 | 0 | 0 | 0 | 0 | 0 | 0 | 0 | 0 | 0 | 0 | 0 | 0 | 0 | 0 | 0 | 0 | 0 | 0 | 0 | 0 | 0 | 0 | 0 | 0 | 0 | 0 | 0 | 0 | 0 | 0 | 0 | 0 | 0 | 0 | 0 | 0 | 0 | 0 | 0 | 0 | 0 | 0 | 0 | 0 | 0 | 0 | 0 | 0 | 0 | 0 | 0 | 0 | 0 | 0 | 0 | 0 | 0 | 0 | 0 | 0 | 0 | 0 | 0 | 0 | 0 | 0 | 0 | 0 | 0 | 0 | 0 | 0 | 0 | 0 | 0 | 0 | 0 | 0 | 0 | 0 | 0 | 0 | 0 | 0 | 0 | 0 | 0 | 0 | 0 | 0 | 0 | 0 | 0 | 0 | 0 | 0 | 0 | 0 | 0 | 0 | 0 | 0 | 0 | 0 | 0 | 0 | 0 | 0 | 0 | 0 | 0 | 0 | 0 | 0
MethylAcetate | 0 | 0 | 0 | 0 | 0 | 0 | 0 | 0 | 0 | 0 | 0 | 0 | 0 | 0 | 0 | 0 | 0 | 0 | 0 | 0 | 0 | 0 | 0 | 0 | 0 | 0 | 0 | 0 | 0 | 0 | 0 | 0 | 0 | 0 | 0 | 0 | 0 | 0 | 0 | 0 | 0 | 0 | 0 | 0 | 0 | 0 | 0 | 0 | 0 | 0 | 0 | 0 | 0 | 0 | 0 | 0 | 0 | 0 | 0 | 0 | 0 | 0 | 0 | 0 | 0 | 0 | 0 | 0 | 0 | 0 | 0 | 0 | 0 | 0 | 0 | 0 | 0 | 0 | 0 | 0 | 0 | 0 | 0 | 0 | 0 | 0 | 0 | 0 | 0 | 0 | 0 | 0 | 0 | 0 | 0 | 0 | 0 | 0 | 0 | 0 | 0 | 0 | 0 | 0 | 0 | 0 | 0 | 0 | 0 | 0 | 0 | 0 | 0 | 0 | 0 | 0 | 0 | 0 | 0 | 0 | 0 | 0 | 0 | 0 | 0 | 0 | 0 | 0 | 0 | 0 | 0 | 0 | 0
EthylLactate | 0 | 0 | 0 | 0 | 0 | 0 | 0 | 0 | 0 | 0 | 0 | 0 | 0 | 0 | 0 | 0 | 0 | 0 | 0 | 0 | 0 | 0 | 0 | 0 | 0 | 0 | 0 | 0 | 0 | 0 | 0 | 0 | 0 | 0 | 0 | 0 | 0 | 0 | 0 | 0 | 0 | 0 | 0 | 0 | 0 | 0 | 0 | 0 | 0 | 0 | 0 | 0 | 0 | 0 | 0 | 0 | 0 | 0 | 0 | 0 | 0 | 0 | 0 | 0 | 0 | 0 | 0 | 0 | 0 | 0 | 0 | 0 | 0 | 0 | 0 | 0 | 0 | 0 | 0 | 0 | 0 | 0 | 0 | 0 | 0 | 0 | 0 | 0 | 0 | 0 | 0 | 0 | 0 | 0 | 0 | 0 | 0 | 0 | 0 | 0 | 0 | 0 | 0 | 0 | 0 | 0 | 0 | 0 | 0 | 0 | 0 | 0 | 0 | 0 | 0 | 0 | 0 | 0 | 0 | 0 | 0 | 0 | 0 | 0 | 0 | 0 | 0 | 0 | 0 | 0 | 0 | 0 | 0
MethylSuccinate | 0 | 0 | 0 | 0 | 0 | 0 | 0 | 0 | 0 | 0 | 0 | 0 | 0 | 0 | 0 | 0 | 0 | 0 | 0 | 0 | 0 | 0 | 0 | 0 | 0 | 0 | 0 | 0 | 0 | 0 | 0 | 0 | 0 | 0 | 0 | 0 | 0 | 0 | 0 | 0 | 0 | 0 | 0 | 0 | 0 | 0 | 0 | 0 | 0 | 0 | 0 | 0 | 0 | 0 | 0 | 0 | 0 | 0 | 0 | 0 | 0 | 0 | 0 | 0 | 0 | 0 | 0 | 0 | 0 | 0 | 0 | 0 | 0 | 0 | 0 | 0 | 0 | 0 | 0 | 0 | 0 | 0 | 0 | 0 | 0 | 0 | 0 | 0 | 0 | 0 | 0 | 0 | 0 | 0 | 0 | 0 | 0 | 0 | 0 | 0 | 0 | 0 | 0 | 0 | 0 | 0 | 0 | 0 | 0 | 0 | 0 | 0 | 0 | 0 | 0 | 0 | 0 | 0 | 0 | 0 | 0 | 0 | 0 | 0 | 0 | 0 | 0 | 0 | 0 | 0 | 0 | 0 | 0
Glucan | 0 | 0 | 0 | 0 | 0 | 0 | 0 | 0 | 0 | 0 | 0 | 0 | 0 | 0 | 0 | 0 | 0 | 0 | 0 | 0 | 0 | 0 | 0 | 0 | 0 | 0 | 0 | 0 | 0 | 0 | 0 | 0 | 0 | 0 | 0 | 0 | 0 | 0 | 0 | 0 | 0 | 0 | 0 | 0 | 0 | 0 | 0 | 0 | 0 | 0 | 0 | 0 | 0 | 0 | 0 | 0 | 0 | 0 | 0 | 0 | 0 | 0 | 0 | 0 | 0 | 0 | 0 | 0 | 0 | 0 | 0 | 0 | 0 | 0 | 0 | 0 | 0 | 0 | 0 | 0 | 0 | 0 | 0 | 0 | 0 | 0 | 0 | 0 | 0 | 0 | 0 | 0 | 0 | 0 | 0 | 0 | 0 | 0 | 0 | 0 | 0 | 0 | 0 | 0 | 0 | 0 | 0 | 0 | 0 | 0 | 0 | 0 | 0 | 0 | 0 | 0 | 0 | 0 | 0 | 0 | 0 | 0 | 0 | 0 | 0 | 0 | 0 | 0 | 0 | 0 | 0 | 0 | 0
Mannan | 0 | 0 | 0 | 0 | 0 | 0 | 0 | 0 | 0 | 0 | 0 | 0 | 0 | 0 | 0 | 0 | 0 | 0 | 0 | 0 | 0 | 0 | 0 | 0 | 0 | 0 | 0 | 0 | 0 | 0 | 0 | 0 | 0 | 0 | 0 | 0 | 0 | 0 | 0 | 0 | 0 | 0 | 0 | 0 | 0 | 0 | 0 | 0 | 0 | 0 | 0 | 0 | 0 | 0 | 0 | 0 | 0 | 0 | 0 | 0 | 0 | 0 | 0 | 0 | 0 | 0 | 0 | 0 | 0 | 0 | 0 | 0 | 0 | 0 | 0 | 0 | 0 | 0 | 0 | 0 | 0 | 0 | 0 | 0 | 0 | 0 | 0 | 0 | 0 | 0 | 0 | 0 | 0 | 0 | 0 | 0 | 0 | 0 | 0 | 0 | 0 | 0 | 0 | 0 | 0 | 0 | 0 | 0 | 0 | 0 | 0 | 0 | 0 | 0 | 0 | 0 | 0 | 0 | 0 | 0 | 0 | 0 | 0 | 0 | 0 | 0 | 0 | 0 | 0 | 0 | 0 | 0 | 0
Galactan | 0 | 0 | 0 | 0 | 0 | 0 | 0 | 0 | 0 | 0 | 0 | 0 | 0 | 0 | 0 | 0 | 0 | 0 | 0 | 0 | 0 | 0 | 0 | 0 | 0 | 0 | 0 | 0 | 0 | 0 | 0 | 0 | 0 | 0 | 0 | 0 | 0 | 0 | 0 | 0 | 0 | 0 | 0 | 0 | 0 | 0 | 0 | 0 | 0 | 0 | 0 | 0 | 0 | 0 | 0 | 0 | 0 | 0 | 0 | 0 | 0 | 0 | 0 | 0 | 0 | 0 | 0 | 0 | 0 | 0 | 0 | 0 | 0 | 0 | 0 | 0 | 0 | 0 | 0 | 0 | 0 | 0 | 0 | 0 | 0 | 0 | 0 | 0 | 0 | 0 | 0 | 0 | 0 | 0 | 0 | 0 | 0 | 0 | 0 | 0 | 0 | 0 | 0 | 0 | 0 | 0 | 0 | 0 | 0 | 0 | 0 | 0 | 0 | 0 | 0 | 0 | 0 | 0 | 0 | 0 | 0 | 0 | 0 | 0 | 0 | 0 | 0 | 0 | 0 | 0 | 0 | 0 | 0
MEA | 0 | 0 | 0 | 0 | 0 | 0 | 0 | 0 | 0 | 0 | 0 | 0 | 0 | 0 | 0 | 0 | 0 | 0 | 0 | 0 | 0 | 0 | 0 | 0 | 0 | 0 | 0 | 0 | 0 | 0 | 0 | 0 | 0 | 0 | 0 | 0 | 0 | 0 | 0 | 0 | 0 | 0 | 0 | 0 | 0 | 0 | 0 | 0 | 0 | 0 | 0 | 0 | 0 | 0 | 100 | 0 | 0 | 0 | 0 | 0 | 0 | 0 | 0 | 0 | 0 | 0 | 0 | 0 | 0 | 0 | 0 | 0 | 0 | 0 | 0 | 0 | 0 | 0 | 0 | 0 | 0 | 0 | 0 | 0 | 0 | 0 | 0 | 0 | 0 | 0 | 0 | 0 | 0 | 0 | 0 | 0 | 0 | 0 | 0 | 0 | 0 | 0 | 0 | 0 | 0 | 0 | 0 | 0 | 0 | 0 | 0 | 0 | 0 | 0 | 0 | 0 | 0 | 0 | 0 | 0 | 0 | 0 | 0 | 0 | 0 | 0 | 0 | 0 | 0 | 0 | 0 | 0 | 0
Xylan | 0 | 0 | 0 | 0 | 0 | 0 | 0 | 0 | 0 | 0 | 0 | 0 | 0 | 0 | 0 | 0 | 0 | 0 | 0 | 0 | 0 | 0 | 0 | 0 | 0 | 0 | 0 | 0 | 0 | 0 | 0 | 0 | 0 | 0 | 0 | 0 | 0 | 0 | 0 | 0 | 0 | 0 | 0 | 0 | 0 | 0 | 0 | 0 | 0 | 0 | 0 | 0 | 0 | 0 | 0 | 0 | 0 | 0 | 0 | 0 | 0 | 0 | 0 | 0 | 0 | 0 | 0 | 0 | 0 | 0 | 0 | 0 | 0 | 0 | 0 | 0 | 0 | 0 | 0 | 0 | 0 | 0 | 0 | 0 | 0 | 0 | 0 | 0 | 0 | 0 | 0 | 0 | 0 | 0 | 0 | 0 | 0 | 0 | 0 | 0 | 0 | 0 | 0 | 0 | 0 | 0 | 0 | 0 | 0 | 0 | 0 | 0 | 0 | 0 | 0 | 0 | 0 | 0 | 0 | 0 | 0 | 0 | 0 | 0 | 0 | 0 | 0 | 0 | 0 | 0 | 0 | 0 | 0
Arabinan | 0 | 0 | 0 | 0 | 0 | 0 | 0 | 0 | 0 | 0 | 0 | 0 | 0 | 0 | 0 | 0 | 0 | 0 | 0 | 0 | 0 | 0 | 0 | 0 | 0 | 0 | 0 | 0 | 0 | 0 | 0 | 0 | 0 | 0 | 0 | 0 | 0 | 0 | 0 | 0 | 0 | 0 | 0 | 0 | 0 | 0 | 0 | 0 | 0 | 0 | 0 | 0 | 0 | 0 | 0 | 0 | 0 | 0 | 0 | 0 | 0 | 0 | 0 | 0 | 0 | 0 | 0 | 0 | 0 | 0 | 0 | 0 | 0 | 0 | 0 | 0 | 0 | 0 | 0 | 0 | 0 | 0 | 0 | 0 | 0 | 0 | 0 | 0 | 0 | 0 | 0 | 0 | 0 | 0 | 0 | 0 | 0 | 0 | 0 | 0 | 0 | 0 | 0 | 0 | 0 | 0 | 0 | 0 | 0 | 0 | 0 | 0 | 0 | 0 | 0 | 0 | 0 | 0 | 0 | 0 | 0 | 0 | 0 | 0 | 0 | 0 | 0 | 0 | 0 | 0 | 0 | 0 | 0
P4O10 | 0 | 0 | 0 | 0 | 0 | 0 | 0 | 0 | 0 | 0 | 0 | 0 | 0 | 0 | 0 | 0 | 0 | 0 | 0 | 0 | 0 | 0 | 0 | 0 | 0 | 0 | 0 | 0 | 0 | 0 | 0 | 0 | 0 | 0 | 0 | 0 | 0 | 0 | 0 | 0 | 0 | 0 | 0 | 0 | 0 | 0 | 0 | 0 | 0 | 0 | 0 | 0 | 0 | 0 | 0 | 0 | 0 | 0 | 0 | 0 | 0 | 0 | 0 | 0 | 0 | 0 | 0 | 0 | 0 | 0 | 0 | 0 | 0 | 0 | 0 | 0 | 0 | 0 | 0 | 0 | 0 | 0 | 0 | 0 | 0 | 0 | 0 | 0 | 0 | 0 | 0 | 0 | 0 | 0 | 0 | 0 | 0 | 0 | 0 | 0 | 0 | 0 | 0 | 0 | 0 | 0 | 0 | 0 | 0 | 0 | 0 | 0 | 0 | 0 | 0 | 0 | 0 | 0 | 0 | 0 | 0 | 0 | 0 | 0 | 0 | 0 | 0 | 0 | 0 | 0 | 0 | 0 | 0
Tar | 0 | 0 | 0 | 0 | 0 | 0 | 0 | 0 | 0 | 0 | 0 | 0 | 0 | 0 | 0 | 0 | 0 | 0 | 0 | 0 | 0 | 0 | 0 | 0 | 0 | 0 | 0 | 0 | 0 | 0 | 0 | 0 | 0 | 0 | 0 | 0 | 0 | 0 | 0 | 0 | 0 | 0 | 0 | 0 | 0 | 0 | 0 | 0 | 0 | 0 | 0 | 0 | 0 | 0 | 0 | 0 | 0 | 0 | 0 | 0 | 0 | 0 | 0 | 0 | 0 | 0 | 0 | 0 | 0 | 0 | 0 | 0 | 0 | 0 | 0 | 0 | 0 | 0 | 0 | 0 | 0 | 0 | 0 | 0 | 0 | 0 | 0 | 0 | 0 | 0 | 0 | 0 | 0 | 0 | 0 | 0 | 0 | 0 | 0 | 0 | 0 | 0 | 0 | 0 | 0 | 0 | 0 | 0 | 0 | 0 | 0 | 0 | 0 | 0 | 0 | 0 | 0 | 0 | 0 | 0 | 0 | 0 | 0 | 0 | 0 | 0 | 0 | 0 | 0 | 0 | 0 | 0 | 0
TiO2 | 0 | 0 | 0 | 0 | 0 | 0 | 0 | 0 | 0 | 0 | 0 | 0 | 0 | 0 | 0 | 0 | 0 | 0 | 0 | 0 | 0 | 0 | 0 | 0 | 0 | 0 | 0 | 0 | 0 | 0 | 0 | 0 | 0 | 0 | 0 | 0 | 0 | 0 | 0 | 0 | 0 | 0 | 0 | 0 | 0 | 0 | 0 | 0 | 0 | 0 | 0 | 0 | 0 | 0 | 0 | 100 | 0 | 0 | 0 | 0 | 0 | 0 | 0 | 0 | 0 | 0 | 0 | 0 | 100 | 0 | 0 | 0 | 0 | 0 | 0 | 0 | 0 | 0 | 0 | 0 | 0 | 0 | 0 | 0 | 0 | 0 | 0 | 0 | 0 | 0 | 0 | 0 | 0 | 0 | 0 | 0 | 0 | 0 | 0 | 0 | 0 | 0 | 0 | 0 | 0 | 0 | 0 | 0 | 0 | 0 | 0 | 0 | 0 | 0 | 0 | 0 | 0 | 0 | 0 | 0 | 0 | 0 | 0 | 0 | 0 | 0 | 0 | 0 | 0 | 0 | 0 | 0 | 0
CSL | 0 | 0 | 0 | 0 | 0 | 0 | 0 | 0 | 100 | 100 | 0 | 0 | 0 | 0 | 0 | 0 | 0 | 0 | 0 | 0 | 0 | 0 | 0 | 0 | 0 | 0 | 0.0021258 | 0 | 0.0021258 | 0 | 0 | 0 | 0 | 0 | 0 | 0.0021105 | 0 | 0.0083188 | 0 | 0 | 0 | 0 | 0 | 0 | 0 | 0.0021252 | 0 | 0 | 0 | 0 | 0 | 0 | 0 | 0 | 0 | 0 | 0 | 0 | 0 | 0 | 0 | 0 | 0.0021272 | 0 | 0 | 0 | 0 | 0 | 0 | 0 | 0 | 0 | 0 | 0 | 0 | 0 | 0 | 0 | 0 | 0 | 0 | 0 | 0 | 0 | 0 | 0 | 0 | 0 | 0 | 0 | 0 | 0 | 0 | 0 | 0 | 0 | 0 | 0 | 0 | 0.0021272 | 0 | 0 | 0 | 0 | 0 | 0 | 0 | 0 | 0 | 0 | 0.0021258 | 0.0021258 | 0.0021258 | 0 | 0 | 0 | 0 | 0 | 0 | 0 | 0 | 0 | 0 | 0 | 0 | 0 | 0 | 0 | 0 | 0 | 0 | 0 | 0.0014548
BoilerChems | 0 | 0 | 0 | 0 | 0 | 0 | 0 | 0 | 0 | 0 | 0 | 0 | 0 | 0 | 0 | 0 | 0 | 0 | 0 | 0 | 0 | 0 | 0 | 0 | 0 | 0 | 0 | 0 | 0 | 0 | 0 | 0 | 0 | 0 | 0 | 0 | 0 | 0 | 0 | 0 | 0 | 0 | 0 | 0 | 0 | 0 | 0 | 0 | 0 | 0 | 0 | 0 | 0 | 0 | 0 | 0 | 0 | 0 | 0 | 0 | 0 | 0 | 0 | 0 | 0 | 0 | 0 | 0 | 0 | 0 | 0 | 0 | 0 | 0 | 0 | 0 | 0 | 0 | 0 | 0 | 0 | 0 | 0 | 0 | 0 | 0 | 0 | 0 | 0 | 0 | 0 | 0 | 0 | 0 | 0 | 0 | 0 | 0 | 0 | 0 | 0 | 0 | 0 | 0 | 0 | 0 | 0 | 0 | 0 | 0 | 0 | 0 | 0 | 0 | 0 | 0 | 0 | 0 | 0 | 0 | 0 | 0 | 0 | 0 | 0 | 0 | 0 | 0 | 0 | 0 | 0 | 0 | 0
BaghouseBag | 0 | 0 | 0 | 0 | 0 | 0 | 0 | 0 | 0 | 0 | 0 | 0 | 0 | 0 | 0 | 0 | 0 | 0 | 0 | 0 | 0 | 0 | 0 | 0 | 0 | 0 | 0 | 0 | 0 | 0 | 0 | 0 | 0 | 0 | 0 | 0 | 0 | 0 | 0 | 0 | 0 | 0 | 0 | 0 | 0 | 0 | 0 | 0 | 0 | 0 | 0 | 0 | 0 | 0 | 0 | 0 | 0 | 0 | 0 | 0 | 0 | 0 | 0 | 0 | 0 | 0 | 0 | 0 | 0 | 0 | 0 | 0 | 0 | 0 | 0 | 0 | 0 | 0 | 0 | 0 | 0 | 0 | 0 | 0 | 0 | 0 | 0 | 0 | 0 | 0 | 0 | 0 | 0 | 0 | 0 | 0 | 0 | 0 | 0 | 0 | 0 | 0 | 0 | 0 | 0 | 0 | 0 | 0 | 0 | 0 | 0 | 0 | 0 | 0 | 0 | 0 | 0 | 0 | 0 | 0 | 0 | 0 | 0 | 0 | 0 | 0 | 0 | 0 | 0 | 0 | 0 | 0 | 0
CoolingTowerChems | 0 | 0 | 0 | 0 | 0 | 0 | 0 | 0 | 0 | 0 | 0 | 0 | 0 | 0 | 0 | 0 | 0 | 0 | 0 | 0 | 0 | 0 | 0 | 0 | 0 | 0 | 0 | 0 | 0 | 0 | 0 | 0 | 0 | 0 | 0 | 0 | 0 | 0 | 0 | 0 | 0 | 0 | 0 | 0 | 0 | 0 | 0 | 0 | 0 | 0 | 0 | 0 | 0 | 0 | 0 | 0 | 0 | 0 | 0 | 0 | 0 | 0 | 0 | 0 | 0 | 0 | 0 | 0 | 0 | 0 | 0 | 0 | 0 | 0 | 0 | 0 | 0 | 0 | 0 | 0 | 0 | 0 | 0 | 0 | 0 | 0 | 0 | 0 | 0 | 0 | 0 | 0 | 0 | 0 | 0 | 0 | 0 | 0 | 0 | 0 | 0 | 0 | 0 | 0 | 0 | 0 | 0 | 0 | 0 | 0 | 0 | 0 | 0 | 0 | 0 | 0 | 0 | 0 | 0 | 0 | 0 | 0 | 0 | 0 | 0 | 0 | 0 | 0 | 0 | 0 | 0 | 0 | 0
DAP | 0 | 0 | 0 | 0 | 0 | 0 | 0 | 0 | 0 | 0 | 0 | 0 | 0 | 0 | 0 | 0 | 0 | 0 | 0 | 0 | 0 | 0 | 0 | 0 | 0 | 0 | 0 | 0 | 0 | 0 | 0 | 0 | 0 | 0 | 0 | 0 | 0 | 0 | 0 | 0 | 0 | 0 | 0 | 0 | 0 | 0 | 0 | 0 | 0 | 0 | 0 | 0 | 0 | 0 | 0 | 0 | 0 | 0 | 0 | 0 | 0 | 0 | 0 | 0 | 0 | 0 | 0 | 0 | 0 | 0 | 0 | 0 | 0 | 0 | 0 | 0 | 0 | 0 | 0 | 0 | 0 | 0 | 0 | 0 | 0 | 0 | 0 | 0 | 0 | 0 | 0 | 0 | 0 | 0 | 0 | 0 | 0 | 0 | 0 | 0 | 0 | 0 | 0 | 0 | 0 | 0 | 0 | 0 | 0 | 0 | 0 | 0 | 0 | 0 | 0 | 0 | 0 | 0 | 0 | 0 | 0 | 0 | 0 | 0 | 0 | 0 | 0 | 0 | 0 | 0 | 0 | 0 | 0
Methanol | 0 | 0 | 0 | 0 | 0 | 0 | 0 | 0 | 0 | 0 | 0 | 0 | 0 | 0 | 0 | 0 | 0 | 0 | 0 | 0 | 0 | 0 | 0 | 0 | 0 | 0 | 0 | 0 | 0 | 0 | 0 | 0 | 0 | 0 | 0 | 0 | 0 | 0 | 0 | 0 | 0 | 0 | 0 | 0 | 0 | 0 | 0 | 0 | 0 | 0 | 0 | 0 | 0 | 0 | 0 | 0 | 0 | 0 | 0 | 0 | 0 | 0 | 0 | 0 | 0 | 0 | 0 | 0 | 0 | 0 | 0 | 0 | 0 | 0 | 0 | 0 | 0 | 0 | 0 | 0 | 0 | 0 | 0 | 0 | 0 | 0 | 0 | 0 | 0 | 0 | 0 | 0 | 0 | 0 | 0 | 0 | 0 | 0 | 0 | 0 | 0 | 0 | 0 | 0 | 0 | 0 | 0 | 0 | 0 | 0 | 0 | 0 | 0 | 0 | 0 | 0 | 0 | 0 | 0 | 0 | 0 | 0 | 0 | 0 | 0 | 0 | 0 | 0 | 0 | 0 | 0 | 0 | 0
Denaturant | 0 | 0 | 0 | 0 | 0 | 0 | 0 | 0 | 0 | 0 | 0 | 0 | 0 | 0 | 0 | 0 | 0 | 0 | 0 | 0 | 0 | 0 | 0 | 0 | 0 | 0 | 0 | 0 | 0 | 0 | 0 | 0 | 0 | 0 | 0 | 0 | 0 | 0 | 0 | 0 | 0 | 0 | 0 | 0 | 0 | 0 | 0 | 0 | 0 | 0 | 0 | 0 | 0 | 0 | 0 | 0 | 0 | 0 | 0 | 0 | 0 | 0 | 0 | 0 | 0 | 0 | 0 | 0 | 0 | 0 | 0 | 0 | 0 | 0 | 0 | 0 | 0 | 0 | 0 | 0 | 0 | 0 | 0 | 0 | 0 | 0 | 0 | 0 | 0 | 0 | 0 | 0 | 0 | 0 | 0 | 0 | 0 | 0 | 0 | 0 | 0 | 0 | 0 | 0 | 0 | 0 | 0 | 0 | 0 | 0 | 0 | 0 | 0 | 0 | 0 | 0 | 0 | 0 | 0 | 0 | 0 | 0 | 0 | 0 | 0 | 0 | 0 | 0 | 0 | 0 | 0 | 0 | 0
DenaturedEnzyme | 0 | 0 | 0 | 0 | 0 | 0 | 0 | 0 | 0 | 0 | 0 | 0 | 0 | 0 | 0 | 0 | 0 | 0 | 0 | 0 | 0 | 0 | 0 | 0 | 0 | 0 | 0 | 0 | 0 | 0 | 0 | 0 | 0 | 0 | 0 | 0 | 0 | 0 | 0 | 0 | 0 | 0 | 0 | 0 | 0 | 0 | 0 | 0 | 0 | 0 | 0 | 0 | 0 | 0 | 0 | 0 | 0 | 0 | 0 | 0 | 0 | 0 | 0 | 0 | 0 | 0 | 0 | 0 | 0 | 0 | 0 | 0 | 0 | 0 | 0 | 0 | 0 | 0 | 0 | 0 | 0 | 0 | 0 | 0 | 0 | 0 | 0 | 0 | 0 | 0 | 0 | 0 | 0 | 0 | 0 | 0 | 0 | 0 | 0 | 0 | 0 | 0 | 0 | 0 | 0 | 0 | 0 | 0 | 0 | 0 | 0 | 0 | 0 | 0 | 0 | 0 | 0 | 0 | 0 | 0 | 0 | 0 | 0 | 0 | 0 | 0 | 0 | 0 | 0 | 0 | 0 | 0 | 0
FermMicrobeXyl | 0 | 0 | 0 | 0 | 0 | 0 | 0 | 0 | 0 | 0 | 0 | 0 | 0 | 0 | 0 | 0 | 0 | 0 | 0 | 0 | 0 | 0 | 0 | 0 | 0 | 0 | 0 | 0 | 0 | 0 | 0 | 0 | 0 | 0 | 0 | 0 | 0 | 0 | 0 | 0 | 0 | 0 | 0 | 0 | 0 | 0 | 0 | 0 | 0 | 0 | 0 | 0 | 0 | 0 | 0 | 0 | 0 | 0 | 0 | 0 | 0 | 0 | 0 | 0 | 0 | 0 | 0 | 0 | 0 | 0 | 0 | 0 | 0 | 0 | 0 | 0 | 0 | 0 | 0 | 0 | 0 | 0 | 0 | 0 | 0 | 0 | 0 | 0 | 0 | 0 | 0 | 0 | 0 | 0 | 0 | 0 | 0 | 0 | 0 | 0 | 0 | 0 | 0 | 0 | 0 | 0 | 0 | 0 | 0 | 0 | 0 | 0 | 0 | 0 | 0 | 0 | 0 | 0 | 0 | 0 | 0 | 0 | 0 | 0 | 0 | 0 | 0 | 0 | 0 | 0 | 0 | 0 | 0
H3PO4 | 0 | 0 | 0 | 0 | 0 | 0 | 0 | 0 | 0 | 0 | 0 | 0 | 0 | 0 | 0 | 0 | 0.013883 | 0 | 0 | 0 | 0 | 0 | 50 | 0 | 0 | 0 | 0.0064241 | 0 | 0.0064241 | 0 | 0.047702 | 0 | 0 | 0 | 0 | 0 | 0.013883 | 0 | 0 | 0 | 0 | 0 | 0 | 0 | 0 | 0.006183 | 0 | 0 | 0 | 0 | 0 | 0 | 0 | 0 | 0 | 0 | 0 | 0 | 0 | 0 | 0 | 0 | 0.0061935 | 0 | 0 | 0 | 0 | 0 | 0 | 0 | 0 | 0.0061837 | 0.0061837 | 0 | 0 | 0 | 0 | 0 | 0 | 0 | 0 | 0.01343 | 0.01343 | 0 | 0.013423 | 0.013423 | 0.014322 | 0.013838 | 0.013838 | 0.013838 | 0.01379 | 0.014322 | 0 | 0.013883 | 0.013883 | 0 | 0.013883 | 0.0061837 | 0.0061837 | 0.0061935 | 0 | 0 | 0 | 0 | 0 | 0 | 0 | 0 | 0 | 0 | 0.0064241 | 0.0064241 | 0.0064241 | 0 | 0.0064626 | 0 | 0 | 0 | 0.0064755 | 0 | 0 | 0 | 0 | 0 | 0 | 0 | 0 | 0 | 0 | 0 | 0 | 0 | 0.0043963
Cellulose | 0 | 0 | 0 | 0 | 0 | 0 | 0 | 0 | 0 | 0 | 0 | 0 | 0 | 0 | 0 | 0 | 0 | 0 | 0 | 0 | 0 | 0 | 0 | 0 | 0 | 0 | 0 | 0 | 0 | 0 | 0 | 0 | 19.304 | 0 | 0 | 0 | 0 | 0 | 0 | 0 | 0 | 0 | 0 | 0 | 0 | 0 | 6.781 | 0 | 0 | 0 | 0 | 0 | 0 | 0 | 0 | 0 | 0 | 0 | 0 | 0 | 0 | 0 | 0 | 0 | 0 | 0 | 0 | 0 | 0 | 6.1152 | 0 | 0 | 0 | 0 | 0.22648 | 1.5207 | 19.304 | 0.56513 | 2.9001 | 0.22648 | 0.22648 | 0.22642 | 0.22642 | 0 | 0.2263 | 0.2263 | 0.046532 | 0.14327 | 0.14327 | 0.14327 | 0.29869 | 0.046532 | 6.1152 | 0 | 0 | 0 | 0 | 0 | 0 | 0 | 0 | 0 | 0 | 0 | 0 | 0 | 0 | 0 | 0 | 0 | 0 | 0 | 0 | 0 | 0 | 0 | 0 | 0 | 0 | 0 | 0 | 0 | 0 | 0 | 0 | 0 | 0 | 0 | 0 | 0 | 0 | 0 | 0
Hemicellulose | 0 | 0 | 0 | 0 | 0 | 0 | 0 | 0 | 0 | 0 | 0 | 0 | 0 | 0 | 0 | 0 | 0 | 0 | 0 | 0 | 0 | 0 | 0 | 0 | 0 | 0 | 0 | 0 | 0 | 0 | 0 | 0 | 11.3899 | 0 | 0 | 0 | 0 | 0 | 0 | 0 | 0 | 0 | 0 | 0 | 0 | 0 | 4.0009 | 0 | 0 | 0 | 0 | 0 | 0 | 0 | 0 | 0 | 0 | 0 | 0 | 0 | 0 | 0 | 0 | 0 | 0 | 0 | 0 | 0 | 0 | 3.6081 | 0 | 0 | 0 | 0 | 0.13363 | 0.89722 | 11.3899 | 0.33344 | 1.7111 | 0.13363 | 0.13363 | 0.13359 | 0.13359 | 0 | 0.13352 | 0.13352 | 0.027455 | 0.084534 | 0.084534 | 0.084534 | 0.17623 | 0.027455 | 3.6081 | 0 | 0 | 0 | 0 | 0 | 0 | 0 | 0 | 0 | 0 | 0 | 0 | 0 | 0 | 0 | 0 | 0 | 0 | 0 | 0 | 0 | 0 | 0 | 0 | 0 | 0 | 0 | 0 | 0 | 0 | 0 | 0 | 0 | 0 | 0 | 0 | 0 | 0 | 0 | 0
CaO | 0 | 0 | 0 | 0 | 0 | 0 | 0 | 0 | 0 | 0 | 0 | 0 | 0 | 0 | 0 | 0 | 0 | 0 | 0 | 0 | 0 | 0 | 0 | 0 | 0 | 0 | 0 | 0 | 0 | 0 | 0 | 0 | 0 | 0 | 0 | 0 | 0 | 0 | 0 | 0 | 0 | 0 | 0 | 0 | 0 | 0 | 0.074009 | 0 | 0 | 0 | 0 | 4.6 | 0 | 0 | 0 | 0 | 0 | 0 | 0 | 0 | 0 | 0 | 0 | 0 | 0 | 0 | 0 | 0 | 0 | 0 | 0 | 0 | 0 | 0 | 0 | 0 | 0 | 0 | 0 | 0 | 0 | 0 | 0 | 4.6 | 0.0024699 | 0.0024699 | 0.00050785 | 0.0015637 | 0.0015637 | 0.0015637 | 0.0032599 | 0.00050785 | 0 | 0 | 0 | 0 | 0 | 0 | 0 | 0 | 0 | 0 | 0 | 0 | 0 | 0 | 0 | 0 | 0 | 0 | 0 | 0 | 0 | 0 | 0 | 0 | 0 | 0 | 0 | 0 | 0 | 0 | 0 | 0 | 0 | 0 | 0 | 0 | 0 | 0 | 0 | 0 | 0
Solids | 0 | 0 | 0 | 0 | 0 | 0 | 0 | 0 | 0 | 0 | 0 | 0 | 0 | 0 | 0 | 0 | 0 | 0 | 0 | 0 | 0 | 0 | 0 | 0 | 0 | 0 | 0 | 0 | 0 | 0 | 0 | 0 | 4.8794 | 0 | 0 | 0 | 0 | 0 | 0 | 0 | 0 | 0 | 0 | 0 | 0 | 0 | 0 | 0 | 0 | 0 | 0 | 0 | 0 | 0 | 0 | 0 | 0 | 0 | 0 | 0 | 0 | 0 | 0 | 0 | 0 | 0 | 0 | 0 | 0 | 1.5 | 0 | 0 | 0 | 0 | 0 | 0 | 4.8794 | 0 | 0 | 0 | 0 | 0 | 0 | 0 | 0 | 0 | 0 | 0 | 0 | 0 | 0 | 0 | 1.5 | 0 | 0 | 0 | 0 | 0 | 0 | 0 | 0 | 0 | 0 | 0 | 0 | 0 | 0 | 0 | 0 | 0 | 0 | 0 | 0 | 0 | 0 | 0 | 0 | 0 | 0 | 0 | 0 | 0 | 0 | 0 | 0 | 0 | 0 | 0 | 0 | 0 | 0 | 0 | 0
Flocculant | 0 | 0 | 0 | 0 | 0 | 0 | 0 | 0 | 0 | 0 | 0 | 0 | 0 | 0 | 0 | 0 | 0.00022437 | 0 | 0 | 0 | 0 | 0 | 0 | 0 | 0 | 0 | 0.00010383 | 0 | 0.00010383 | 0 | 0 | 0 | 0 | 0 | 0 | 0 | 0.00022437 | 0.00040631 | 0 | 0 | 0 | 0 | 0 | 0 | 0 | 9.993e-05 | 0 | 0 | 0 | 0 | 0 | 0 | 0 | 0 | 0 | 0 | 0 | 100 | 0 | 0 | 0 | 0 | 0.0001001 | 0 | 0 | 0 | 0 | 0 | 0 | 0 | 0 | 9.9942e-05 | 9.9942e-05 | 0 | 0 | 0 | 0 | 0 | 0 | 0 | 0 | 0 | 0 | 0 | 0 | 0 | 0.00023148 | 0.00010691 | 0.00010691 | 0.00022366 | 0.00022288 | 0.00023148 | 0 | 0.00022437 | 0.00022437 | 0 | 0.00022437 | 9.9942e-05 | 9.9942e-05 | 0.0001001 | 0 | 0 | 0 | 0 | 0 | 0 | 0 | 0 | 0 | 0 | 0.00010383 | 0.00010383 | 0.00010383 | 0 | 0 | 0 | 0 | 0 | 0 | 0 | 0 | 0 | 0 | 0 | 0 | 0 | 0 | 0 | 0 | 0 | 0 | 0 | 7.1054e-05
Lignin | 0 | 0 | 0 | 0 | 0 | 0 | 0 | 0 | 0 | 0 | 0 | 0 | 0 | 0 | 0 | 0 | 0 | 0 | 0 | 0 | 0 | 0 | 0 | 0 | 0 | 0 | 0 | 0 | 0 | 0 | 0 | 0 | 10.3418 | 0 | 0 | 0 | 0 | 0 | 0 | 0 | 0 | 0 | 0 | 0 | 0 | 0 | 3.6328 | 0 | 0 | 0 | 0 | 0 | 0 | 0 | 0 | 0 | 0 | 0 | 0 | 0 | 0 | 0 | 0 | 0 | 0 | 0 | 0 | 0 | 0 | 3.2761 | 0 | 0 | 0 | 0 | 0.12133 | 0.81466 | 10.3418 | 0.30276 | 1.5537 | 0.12133 | 0.12133 | 0.1213 | 0.1213 | 0 | 0.12123 | 0.12123 | 0.024928 | 0.076755 | 0.076755 | 0.076755 | 0.16002 | 0.024928 | 3.2761 | 0 | 0 | 0 | 0 | 0 | 0 | 0 | 0 | 0 | 0 | 0 | 0 | 0 | 0 | 0 | 0 | 0 | 0 | 0 | 0 | 0 | 0 | 0 | 0 | 0 | 0 | 0 | 0 | 0 | 0 | 0 | 0 | 0 | 0 | 0 | 0 | 0 | 0 | 0 | 0
Acetate | 0 | 0 | 0 | 0 | 0 | 0 | 0 | 0 | 0 | 0 | 0 | 0 | 0 | 0 | 0 | 0 | 0 | 0 | 0 | 0 | 0 | 0 | 0 | 0 | 0 | 0 | 0 | 0 | 0 | 0 | 0 | 0 | 0 | 0 | 0 | 0 | 0 | 0 | 0 | 0 | 0 | 0 | 0 | 0 | 0 | 0 | 0 | 0 | 0 | 0 | 0 | 0 | 0 | 0 | 0 | 0 | 0 | 0 | 0 | 0 | 0 | 0 | 0 | 0 | 0 | 0 | 0 | 0 | 0 | 0 | 0 | 0 | 0 | 0 | 0 | 0 | 0 | 0 | 0 | 0 | 0 | 0 | 0 | 0 | 0 | 0 | 0 | 0 | 0 | 0 | 0 | 0 | 0 | 0 | 0 | 0 | 0 | 0 | 0 | 0 | 0 | 0 | 0 | 0 | 0 | 0 | 0 | 0 | 0 | 0 | 0 | 0 | 0 | 0 | 0 | 0 | 0 | 0 | 0 | 0 | 0 | 0 | 0 | 0 | 0 | 0 | 0 | 0 | 0 | 0 | 0 | 0 | 0
AmmoniumSulfate | 0 | 0 | 0 | 0 | 0 | 0 | 0 | 0 | 0 | 0 | 0 | 0 | 0 | 0 | 0 | 0 | 0 | 0 | 0 | 0 | 0 | 0 | 0 | 0 | 0 | 0 | 0 | 0 | 0 | 0 | 0 | 0 | 0 | 0 | 0 | 0 | 0 | 0 | 0 | 0 | 0 | 0 | 0 | 0 | 0 | 0 | 0 | 0 | 0 | 0 | 0 | 0 | 0 | 0 | 0 | 0 | 0 | 0 | 0 | 0 | 0 | 0 | 0 | 0 | 0 | 0 | 0 | 0 | 0 | 0 | 0 | 0 | 0 | 0 | 0 | 0 | 0 | 0 | 0 | 0 | 0 | 0 | 0 | 0 | 0 | 0 | 0 | 0 | 0 | 0 | 0 | 0 | 0 | 0 | 0 | 0 | 0 | 0 | 0 | 0 | 0 | 0 | 0 | 0 | 0 | 0 | 0 | 0 | 0 | 0 | 0 | 0 | 0 | 0 | 0 | 0 | 0 | 0 | 0 | 0 | 0 | 0 | 0 | 0 | 0 | 0 | 0 | 0 | 0 | 0 | 0 | 0 | 0
AmmoniumAcetate | 0 | 0 | 0 | 0 | 0 | 0 | 0 | 0 | 0 | 0 | 0 | 0 | 0 | 0 | 0 | 0 | 0 | 0 | 0 | 0 | 0 | 0 | 0 | 0 | 0 | 0 | 0 | 0 | 0 | 0 | 0 | 0 | 0 | 0 | 0 | 0 | 0 | 0 | 0 | 0 | 0 | 0 | 0 | 0 | 0 | 0 | 0 | 0 | 0 | 0 | 0 | 0 | 0 | 0 | 0 | 0 | 0 | 0 | 0 | 0 | 0 | 0 | 0 | 0 | 0 | 0 | 0 | 0 | 0 | 0 | 0 | 0 | 0 | 0 | 0 | 0 | 0 | 0 | 0 | 0 | 0 | 0 | 0 | 0 | 0 | 0 | 0 | 0 | 0 | 0 | 0 | 0 | 0 | 0 | 0 | 0 | 0 | 0 | 0 | 0 | 0 | 0 | 0 | 0 | 0 | 0 | 0 | 0 | 0 | 0 | 0 | 0 | 0 | 0 | 0 | 0 | 0 | 0 | 0 | 0 | 0 | 0 | 0 | 0 | 0 | 0 | 0 | 0 | 0 | 0 | 0 | 0 | 0
Cellulase | 0 | 0 | 0 | 0 | 0 | 0 | 0 | 0 | 0 | 0 | 0 | 0 | 0 | 0 | 0 | 0 | 0 | 0 | 0 | 0 | 0 | 0 | 0 | 0 | 0 | 0 | 0 | 0 | 0 | 0 | 0 | 0 | 0 | 0 | 0 | 0 | 0 | 0 | 0 | 0 | 0 | 0 | 0 | 0 | 0 | 0 | 0 | 0 | 0 | 0 | 0 | 0 | 0 | 0 | 0 | 0 | 0 | 0 | 0 | 0 | 0 | 0 | 0 | 0 | 0 | 0 | 0 | 0 | 0 | 0 | 0 | 0 | 0 | 0 | 0 | 0 | 0 | 0 | 0 | 0 | 0 | 0 | 0 | 0 | 0 | 0 | 0 | 0 | 0 | 0 | 0 | 0 | 0 | 0 | 0 | 0 | 0 | 0 | 0 | 0 | 0 | 0 | 0 | 0 | 0 | 0 | 0 | 0 | 0 | 0 | 0 | 0 | 0 | 0 | 0 | 0 | 0 | 0 | 0 | 0 | 0 | 0 | 0 | 0 | 0 | 0 | 0 | 0 | 0 | 0 | 0 | 0 | 0
Ash | 0 | 0 | 0 | 0 | 0 | 0 | 0 | 0 | 0 | 0 | 0 | 0 | 0 | 0 | 0 | 0 | 0 | 0 | 0 | 0 | 0 | 0 | 0 | 0 | 0 | 0 | 0 | 0 | 0 | 0 | 0 | 0 | 1.8941 | 0 | 0 | 0 | 0 | 0 | 0 | 0 | 0 | 0 | 0 | 0 | 0 | 0 | 0.66534 | 0 | 0 | 0 | 0 | 0 | 0 | 0 | 0 | 0 | 0 | 0 | 0 | 0 | 0 | 0 | 0 | 0 | 0 | 0 | 0 | 0 | 0 | 0.60002 | 0 | 0 | 0 | 0 | 0.022222 | 0.14921 | 1.8941 | 0.05545 | 0.28456 | 0.022222 | 0.022222 | 0.022216 | 0.022216 | 0 | 0.022204 | 0.022204 | 0.0045656 | 0.014058 | 0.014058 | 0.014058 | 0.029307 | 0.0045656 | 0.60002 | 0 | 0 | 0 | 0 | 0 | 0 | 0 | 0 | 0 | 0 | 0 | 0 | 0 | 0 | 0 | 0 | 0 | 0 | 0 | 0 | 0 | 0 | 0 | 0 | 0 | 0 | 0 | 0 | 0 | 0 | 0 | 0 | 0 | 0 | 0 | 0 | 0 | 0 | 0 | 0
Starch | 0 | 0 | 0 | 0 | 0 | 0 | 0 | 0 | 0 | 0 | 0 | 0 | 0 | 0 | 0 | 0 | 0 | 0 | 0 | 0 | 0 | 0 | 0 | 0 | 0 | 0 | 0 | 0 | 0 | 0 | 0 | 0 | 0 | 0 | 0 | 0 | 0 | 0 | 0 | 0 | 0 | 0 | 0 | 0 | 0 | 0 | 0 | 0 | 0 | 0 | 0 | 0 | 0 | 0 | 0 | 0 | 0 | 0 | 0 | 0 | 0 | 0 | 0 | 0 | 0 | 0 | 0 | 0 | 0 | 0 | 0 | 0 | 0 | 0 | 0 | 0 | 0 | 0 | 0 | 0 | 0 | 0 | 0 | 0 | 0 | 0 | 0 | 0 | 0 | 0 | 0 | 0 | 0 | 0 | 0 | 0 | 0 | 0 | 0 | 0 | 0 | 0 | 0 | 0 | 0 | 0 | 0 | 0 | 0 | 0 | 0 | 0 | 0 | 0 | 0 | 0 | 0 | 0 | 0 | 0 | 0 | 0 | 0 | 0 | 0 | 0 | 0 | 0 | 0 | 0 | 0 | 0 | 0
Fiber | 0 | 0 | 0 | 0 | 0 | 0 | 0 | 0 | 0 | 0 | 0 | 0 | 0 | 0 | 0 | 0 | 0 | 0 | 0 | 0 | 0 | 0 | 0 | 0 | 0 | 0 | 0 | 0 | 0 | 0 | 0 | 0 | 0 | 0 | 0 | 0 | 0 | 0 | 0 | 0 | 0 | 0 | 0 | 0 | 0 | 0 | 0 | 0 | 0 | 0 | 0 | 0 | 0 | 0 | 0 | 0 | 0 | 0 | 0 | 0 | 0 | 0 | 0 | 0 | 0 | 0 | 0 | 0 | 0 | 0 | 0 | 0 | 0 | 0 | 0 | 0 | 0 | 0 | 0 | 0 | 0 | 0 | 0 | 0 | 0 | 0 | 0 | 0 | 0 | 0 | 0 | 0 | 0 | 0 | 0 | 0 | 0 | 0 | 0 | 0 | 0 | 0 | 0 | 0 | 0 | 0 | 0 | 0 | 0 | 0 | 0 | 0 | 0 | 0 | 0 | 0 | 0 | 0 | 0 | 0 | 0 | 0 | 0 | 0 | 0 | 0 | 0 | 0 | 0 | 0 | 0 | 0 | 0
SolubleProtein | 0 | 0 | 0 | 0 | 0 | 0 | 0 | 0 | 0 | 0 | 0 | 0 | 0 | 0 | 0 | 0 | 0 | 0 | 0 | 0 | 0 | 0 | 0 | 0 | 0 | 0 | 0 | 0 | 0 | 0 | 0 | 0 | 0 | 0 | 0 | 0 | 0 | 0 | 0 | 0 | 0 | 0 | 0 | 0 | 0 | 0 | 0 | 0 | 0 | 0 | 0 | 0 | 0 | 0 | 0 | 0 | 0 | 0 | 0 | 0 | 0 | 0 | 0 | 0 | 0 | 0 | 0 | 0 | 0 | 0 | 0 | 0 | 0 | 0 | 0 | 0 | 0 | 0 | 0 | 0 | 0 | 0 | 0 | 0 | 0 | 0 | 0 | 0 | 0 | 0 | 0 | 0 | 0 | 0 | 0 | 0 | 0 | 0 | 0 | 0 | 0 | 0 | 0 | 0 | 0 | 0 | 0 | 0 | 0 | 0 | 0 | 0 | 0 | 0 | 0 | 0 | 0 | 0 | 0 | 0 | 0 | 0 | 0 | 0 | 0 | 0 | 0 | 0 | 0 | 0 | 0 | 0 | 0
InsolubleProtein | 0 | 0 | 0 | 0 | 0 | 0 | 0 | 0 | 0 | 0 | 0 | 0 | 0 | 0 | 0 | 0 | 0 | 0 | 0 | 0 | 0 | 0 | 0 | 0 | 0 | 0 | 0 | 0 | 0 | 0 | 0 | 0 | 0 | 0 | 0 | 0 | 0 | 0 | 0 | 0 | 0 | 0 | 0 | 0 | 0 | 0 | 0 | 0 | 0 | 0 | 0 | 0 | 0 | 0 | 0 | 0 | 0 | 0 | 0 | 0 | 0 | 0 | 0 | 0 | 0 | 0 | 0 | 0 | 0 | 0 | 0 | 0 | 0 | 0 | 0 | 0 | 0 | 0 | 0 | 0 | 0 | 0 | 0 | 0 | 0 | 0 | 0 | 0 | 0 | 0 | 0 | 0 | 0 | 0 | 0 | 0 | 0 | 0 | 0 | 0 | 0 | 0 | 0 | 0 | 0 | 0 | 0 | 0 | 0 | 0 | 0 | 0 | 0 | 0 | 0 | 0 | 0 | 0 | 0 | 0 | 0 | 0 | 0 | 0 | 0 | 0 | 0 | 0 | 0 | 0 | 0 | 0 | 0
TriOlein | 0 | 0 | 0 | 0 | 0 | 0 | 0 | 0 | 0 | 0 | 0 | 0 | 0 | 0 | 0 | 0 | 0 | 0 | 0 | 0 | 0 | 0 | 0 | 0 | 0 | 0 | 0 | 0 | 0 | 0 | 0 | 0 | 0 | 0 | 0 | 0 | 0 | 0 | 0 | 0 | 0 | 0 | 0 | 0 | 0 | 0 | 0 | 0 | 0 | 0 | 0 | 0 | 0 | 0 | 0 | 0 | 0 | 0 | 0 | 0 | 0 | 0 | 0 | 0 | 0 | 0 | 0 | 0 | 0 | 0 | 0 | 0 | 0 | 0 | 0 | 0 | 0 | 0 | 0 | 0 | 0 | 0 | 0 | 0 | 0 | 0 | 0 | 0 | 0 | 0 | 0 | 0 | 0 | 0 | 0 | 0 | 0 | 0 | 0 | 0 | 0 | 0 | 0 | 0 | 0 | 0 | 0 | 0 | 0 | 0 | 0 | 0 | 0 | 0 | 0 | 0 | 0 | 0 | 0 | 0 | 0 | 0 | 0 | 0 | 0 | 0 | 0 | 0 | 0 | 0 | 0 | 0 | 0
Yeast | 0 | 0 | 0 | 0 | 0 | 0 | 0 | 0 | 0 | 0 | 0 | 0 | 0 | 0 | 0 | 0 | 0 | 0 | 0 | 0 | 0 | 0 | 0 | 0 | 0 | 0 | 0 | 0 | 0 | 0 | 0 | 0 | 0 | 0 | 0 | 0 | 0 | 0 | 0 | 0 | 0 | 0 | 0 | 0 | 0 | 0 | 0 | 0 | 0 | 0 | 0 | 0 | 0 | 0 | 0 | 0 | 0 | 0 | 0 | 0 | 0 | 0 | 0 | 0 | 0 | 0 | 0 | 0 | 0 | 0 | 0 | 0 | 0 | 0 | 0 | 0 | 0 | 0 | 0 | 0 | 0 | 0 | 0 | 0 | 0 | 0 | 0 | 0 | 0 | 0 | 0 | 0 | 0 | 0 | 0 | 0 | 0 | 0 | 0 | 0 | 0 | 0 | 0 | 0 | 0 | 0 | 0 | 0 | 0 | 0 | 0 | 0 | 0 | 0 | 0 | 0 | 0 | 0 | 0 | 0 | 0 | 0 | 0 | 0 | 0 | 0 | 0 | 0 | 0 | 0 | 0 | 0 | 0
Octane | 0 | 0 | 0 | 0 | 0 | 0 | 0 | 0 | 0 | 0 | 0 | 0 | 0 | 0 | 0 | 0 | 0 | 0 | 0 | 0 | 0 | 0 | 0 | 0 | 0 | 0 | 0 | 0 | 0 | 0 | 0 | 0 | 0 | 0 | 0 | 0 | 0 | 0 | 0 | 0 | 0 | 0 | 0 | 0 | 0 | 0 | 0 | 0 | 0 | 0 | 0 | 0 | 0 | 0 | 0 | 0 | 0 | 0 | 0 | 0 | 0 | 0 | 0 | 0 | 0 | 0 | 0 | 0 | 0 | 0 | 0 | 0 | 0 | 0 | 0 | 0 | 0 | 0 | 0 | 0 | 0 | 0 | 0 | 0 | 0 | 0 | 0 | 0 | 0 | 0 | 0 | 0 | 0 | 0 | 0 | 0 | 0 | 0 | 0 | 0 | 0 | 0 | 0 | 0 | 0 | 0 | 0 | 0 | 0 | 0 | 0 | 0 | 0 | 0 | 0 | 0 | 0 | 0 | 0 | 0 | 0 | 0 | 0 | 0 | 0 | 0 | 0 | 0 | 0 | 0 | 0 | 0 | 0
| CIP | FGD_lime | IC_eff | IC_sludge | RNG | RO_treated_water | air_R602 | air_R603 | ash_disposal | biogas | biogas_R601 | biogas_R602 | biogas_R603 | bisulfite_R602 | boiler_makeup_water | boilerchems | brine | centrate_S603 | citric_R602 | eff_S602 | emissions | fire_water | makeup_water | naocl_R602 | natural_gas | permeate_R602 | plant_air | recycled_S601 | rejected_water_and_blowdown | sludge | sludge_R602 | sludge_R603 | sludge_S602 | treated_R603 | upgrading_placeholder | vent_R602 | vent_R603 | wasted_S601 | wastes_to_boiler_turbogenerator | s136 | s139 | s140 | s141 | s146 | s147 | s148 | s149 | s150 | s151 | s152 | s153 | s154 | s155
Source | - | - | U501 | U501 | U505 | U506 | - | - | BT701 | U505 | U501 | U502 | U503 | - | - | - | U506 | C501 | - | U504 | BT701 | - | - | - | - | U502 | - | S501 | BT701 | C501 | U502 | U503 | U504 | U503 | - | U502 | U503 | S501 | M510 | M502 | - | M503 | M504 | - | - | M901 | - | PWC904 | PWC904 | PWC904 | CIP901 | ADP902 | FWT903
Sink | CIP901 | BT701 | U502 | U504 | - | - | U502 | U503 | - | BT701 | M504 | M504 | M504 | U502 | BT701 | BT701 | - | M503 | U502 | M503 | - | FWT903 | PWC904 | U502 | BT701 | U503 | ADP902 | M503 | - | PWC904 | U504 | S501 | C501 | U506 | U505 | - | - | U504 | BT701 | U501 | U502 | U503 | U505 | M901 | M901 | PWC904 | PWC904 | - | - | - | - | - | -
Phase | liquid | liquid | liquid | liquid | gas | liquid | liquid | gas | liquid | gas | gas | gas | gas | liquid | liquid | liquid | liquid | liquid | liquid | liquid | gas | liquid | liquid | liquid | gas | liquid | liquid | liquid | liquid | liquid | liquid | liquid | liquid | liquid | gas | liquid | gas | liquid | liquid | liquid | liquid | liquid | gas | liquid | liquid | liquid | liquid | liquid | liquid | liquid | liquid | liquid | liquid
T (K) | 298.15 | 298.15 | 308.15 | 308.15 | 298.15 | 303.15 | 308.15 | 298.15 | 298.15 | 298.15 | 308.15 | 308.15 | 303.15 | 298.15 | 298.15 | 298.15 | 303.15 | 307.8881 | 298.15 | 307.8881 | 388.5164 | 298.15 | 298.15 | 298.15 | 288.7056 | 308.15 | 298.15 | 303.15 | 298.15 | 307.8881 | 308.15 | 303.15 | 307.8881 | 303.15 | 298.15 | 308.15 | 303.15 | 303.15 | 309.5755 | 328.5605 | 298.15 | 305.2007 | 308.15 | 298.15 | 298.15 | 298.15 | 298.15 | 298.15 | 298.15 | 298.15 | 298.15 | 298.15 | 298.15
flow (kg/hr) | 580.006 | 0.24936 | 1147467.6345 | 11593.0988 | 0 | 1138139.0731 | 0 | 645.1814 | 13096.8974 | 19222.1284 | 18034.8069 | 1187.3215 | 0 | 1.1045 | 16795.0501 | 1.083 | 15077.3145 | 19947.0528 | 2.9018 | 73773.899 | 3162209.9186 | 38347.5051 | 0 | 6.9372 | 0 | 1064711.6463 | 383475.0515 | 123837.6759 | 16795.0501 | 4600.7168 | 81568.6667 | 128997.579 | 24547.7697 | 1153216.3876 | 0 | 0 | 701.5774 | 5159.9032 | 191304.0539 | 1168123.8879 | 0 | 217558.6277 | 19222.1284 | 0 | 0 | 0 | 31992.3827 | 35669.2459 | 0 | 0 | 580.006 | 383475.0515 | 38347.5051
Composition [%]:
H2O | 100 | 49.305 | 99.8012 | 99.7795 | 0 | 100 | 0 | 0 | 23.0769 | 0 | 0 | 0 | 0 | 62 | 100 | 0 | 99.6331 | 99.7449 | 0 | 99.7449 | 4.8571 | 100 | 0 | 87.5 | 0 | 99.9971 | 0 | 98.5784 | 100 | 79.9194 | 98.6955 | 98.5784 | 96.0292 | 99.9952 | 0 | 0 | 0 | 98.5784 | 52.0022 | 99.027 | 0 | 99.0809 | 0 | 0 | 0 | 0 | 100 | 100 | 0 | 0 | 100 | 0 | 100
O2 | 0 | 0 | 0 | 0 | 0 | 0 | 0 | 23.2918 | 0 | 0 | 0 | 0 | 0 | 0 | 0 | 0 | 0 | 0 | 0 | 0 | 15.4923 | 0 | 0 | 0 | 0 | 0 | 0 | 0 | 0 | 0 | 0 | 0 | 0 | 0 | 0 | 0 | 0 | 0 | 0 | 0 | 0 | 0 | 0 | 0 | 0 | 0 | 0 | 0 | 0 | 0 | 0 | 0 | 0
N2 | 0 | 0 | 0 | 0 | 0 | 0 | 0 | 76.7082 | 0 | 0 | 0 | 0 | 0 | 0 | 0 | 0 | 0 | 0 | 0 | 0 | 74.1279 | 0 | 0 | 0 | 0 | 0 | 100 | 0 | 0 | 0 | 0 | 0 | 0 | 0 | 0 | 0 | 70.5429 | 0 | 0 | 0 | 0 | 0 | 0 | 0 | 0 | 0 | 0 | 0 | 0 | 0 | 0 | 100 | 0
CH4 | 0 | 0 | 0 | 0 | 0 | 0 | 0 | 0 | 0 | 26.7131 | 26.7131 | 26.7131 | 0 | 0 | 0 | 0 | 0 | 0 | 0 | 0 | 0 | 0 | 0 | 0 | 0 | 0 | 0 | 0 | 0 | 0 | 0 | 0 | 0 | 0 | 0 | 0 | 0 | 0 | 0 | 0 | 0 | 0 | 26.7131 | 0 | 0 | 0 | 0 | 0 | 0 | 0 | 0 | 0 | 0
CarbonMonoxide | 0 | 0 | 0 | 0 | 0 | 0 | 0 | 0 | 0 | 0 | 0 | 0 | 0 | 0 | 0 | 0 | 0 | 0 | 0 | 0 | 0 | 0 | 0 | 0 | 0 | 0 | 0 | 0 | 0 | 0 | 0 | 0 | 0 | 0 | 0 | 0 | 0 | 0 | 0 | 0 | 0 | 0 | 0 | 0 | 0 | 0 | 0 | 0 | 0 | 0 | 0 | 0 | 0
CO2 | 0 | 0 | 0 | 0 | 0 | 0 | 0 | 0 | 0 | 73.2816 | 73.2816 | 73.2816 | 0 | 0 | 0 | 0 | 0 | 0 | 0 | 0 | 5.5228 | 0 | 0 | 0 | 0 | 0 | 0 | 0 | 0 | 0 | 0 | 0 | 0 | 0 | 0 | 0 | 29.457 | 0 | 0 | 0 | 0 | 0 | 73.2816 | 0 | 0 | 0 | 0 | 0 | 0 | 0 | 0 | 0 | 0
NH3 | 0 | 0 | 0 | 0 | 0 | 0 | 0 | 0 | 0 | 0.0051053 | 0.0051053 | 0.0051053 | 0 | 0 | 0 | 0 | 0 | 0 | 0 | 0 | 0 | 0 | 0 | 0 | 0 | 0 | 0 | 0 | 0 | 0 | 0 | 0 | 0 | 0 | 0 | 0 | 0 | 0 | 0 | 0 | 0 | 0 | 0.0051053 | 0 | 0 | 0 | 0 | 0 | 0 | 0 | 0 | 0 | 0
NitricOxide | 0 | 0 | 0 | 0 | 0 | 0 | 0 | 0 | 0 | 0 | 0 | 0 | 0 | 0 | 0 | 0 | 0 | 0 | 0 | 0 | 0 | 0 | 0 | 0 | 0 | 0 | 0 | 0 | 0 | 0 | 0 | 0 | 0 | 0 | 0 | 0 | 0 | 0 | 0 | 0 | 0 | 0 | 0 | 0 | 0 | 0 | 0 | 0 | 0 | 0 | 0 | 0 | 0
NO2 | 0 | 0 | 0 | 0 | 0 | 0 | 0 | 0 | 0 | 0 | 0 | 0 | 0 | 0 | 0 | 0 | 0 | 0 | 0 | 0 | 0 | 0 | 0 | 0 | 0 | 0 | 0 | 0 | 0 | 0 | 0 | 0 | 0 | 0 | 0 | 0 | 0 | 0 | 0 | 0 | 0 | 0 | 0 | 0 | 0 | 0 | 0 | 0 | 0 | 0 | 0 | 0 | 0
H2S | 0 | 0 | 0 | 0 | 0 | 0 | 0 | 0 | 0 | 0.00024661 | 0.00024661 | 0.00024661 | 0 | 0 | 0 | 0 | 0 | 0 | 0 | 0 | 0 | 0 | 0 | 0 | 0 | 0 | 0 | 0 | 0 | 0 | 0 | 0 | 0 | 0 | 0 | 0 | 0 | 0 | 0 | 0 | 0 | 0 | 0.00024661 | 0 | 0 | 0 | 0 | 0 | 0 | 0 | 0 | 0 | 0
SO2 | 0 | 0 | 0 | 0 | 0 | 0 | 0 | 0 | 0 | 0 | 0 | 0 | 0 | 0 | 0 | 0 | 0 | 0 | 0 | 0 | 2.3044e-07 | 0 | 0 | 0 | 0 | 0 | 0 | 0 | 0 | 0 | 0 | 0 | 0 | 0 | 0 | 0 | 9.3168e-05 | 0 | 0 | 0 | 0 | 0 | 0 | 0 | 0 | 0 | 0 | 0 | 0 | 0 | 0 | 0 | 0
HCl | 0 | 0 | 0 | 0 | 0 | 0 | 0 | 0 | 0 | 0 | 0 | 0 | 0 | 0 | 0 | 0 | 0 | 0 | 0 | 0 | 0 | 0 | 0 | 0 | 0 | 0 | 0 | 0 | 0 | 0 | 0 | 0 | 0 | 0 | 0 | 0 | 0 | 0 | 0 | 0 | 0 | 0 | 0 | 0 | 0 | 0 | 0 | 0 | 0 | 0 | 0 | 0 | 0
H2SO4 | 0 | 0 | 0 | 0 | 0 | 0 | 0 | 0 | 0 | 0 | 0 | 0 | 0 | 0 | 0 | 0 | 0 | 0 | 0 | 0 | 0 | 0 | 0 | 0 | 0 | 0 | 0 | 0 | 0 | 0 | 0 | 0 | 0 | 0 | 0 | 0 | 0 | 0 | 0 | 0 | 0 | 0 | 0 | 0 | 0 | 0 | 0 | 0 | 0 | 0 | 0 | 0 | 0
HNO3 | 0 | 0 | 0 | 0 | 0 | 0 | 0 | 0 | 0 | 0 | 0 | 0 | 0 | 0 | 0 | 0 | 0 | 0 | 0 | 0 | 0 | 0 | 0 | 0 | 0 | 0 | 0 | 0 | 0 | 0 | 0 | 0 | 0 | 0 | 0 | 0 | 0 | 0 | 0 | 0 | 0 | 0 | 0 | 0 | 0 | 0 | 0 | 0 | 0 | 0 | 0 | 0 | 0
NaOH | 0 | 0 | 0 | 0 | 0 | 0 | 0 | 0 | 0 | 0 | 0 | 0 | 0 | 0 | 0 | 0 | 0 | 0 | 0 | 0 | 0 | 0 | 0 | 0 | 0 | 0 | 0 | 0 | 0 | 0 | 0 | 0 | 0 | 0 | 0 | 0 | 0 | 0 | 0 | 0 | 0 | 0 | 0 | 0 | 0 | 0 | 0 | 0 | 0 | 0 | 0 | 0 | 0
AmmoniumHydroxide | 0 | 0 | 0 | 0 | 0 | 0 | 0 | 0 | 0 | 0 | 0 | 0 | 0 | 0 | 0 | 0 | 0 | 0 | 0 | 0 | 0 | 0 | 0 | 0 | 0 | 0 | 0 | 0 | 0 | 0 | 0 | 0 | 0 | 0 | 0 | 0 | 0 | 0 | 0 | 0 | 0 | 0 | 0 | 0 | 0 | 0 | 0 | 0 | 0 | 0 | 0 | 0 | 0
CalciumDihydroxide | 0 | 50.695 | 0 | 0 | 0 | 0 | 0 | 0 | 0 | 0 | 0 | 0 | 0 | 0 | 0 | 0 | 0 | 0 | 0 | 0 | 0 | 0 | 0 | 0 | 0 | 0 | 0 | 0 | 0 | 0 | 0 | 0 | 0 | 0 | 0 | 0 | 0 | 0 | 0 | 0 | 0 | 0 | 0 | 0 | 0 | 0 | 0 | 0 | 0 | 0 | 0 | 0 | 0
NaNO3 | 0 | 0 | 0 | 0 | 0 | 0 | 0 | 0 | 0 | 0 | 0 | 0 | 0 | 0 | 0 | 0 | 0 | 0 | 0 | 0 | 0 | 0 | 0 | 0 | 0 | 0 | 0 | 0 | 0 | 0 | 0 | 0 | 0 | 0 | 0 | 0 | 0 | 0 | 0 | 0 | 0 | 0 | 0 | 0 | 0 | 0 | 0 | 0 | 0 | 0 | 0 | 0 | 0
Na2SO4 | 0 | 0 | 0 | 0 | 0 | 0 | 0 | 0 | 0 | 0 | 0 | 0 | 0 | 0 | 0 | 0 | 0 | 0 | 0 | 0 | 0 | 0 | 0 | 0 | 0 | 0 | 0 | 0 | 0 | 0 | 0 | 0 | 0 | 0 | 0 | 0 | 0 | 0 | 0 | 0 | 0 | 0 | 0 | 0 | 0 | 0 | 0 | 0 | 0 | 0 | 0 | 0 | 0
CaSO4 | 0 | 0 | 0 | 0 | 0 | 0 | 0 | 0 | 0.0013597 | 0 | 0 | 0 | 0 | 0 | 0 | 0 | 0 | 0 | 0 | 0 | 0 | 0 | 0 | 0 | 0 | 0 | 0 | 0 | 0 | 0 | 0 | 0 | 0 | 0 | 0 | 0 | 0 | 0 | 0 | 0 | 0 | 0 | 0 | 0 | 0 | 0 | 0 | 0 | 0 | 0 | 0 | 0 | 0
MagnesiumChloride | 0 | 0 | 1.3441e-05 | 1.3439e-05 | 0 | 0 | 0 | 0 | 0 | 0 | 0 | 0 | 0 | 0 | 0 | 0 | 0 | 0.0042814 | 0 | 0.0042814 | 0 | 0 | 0 | 0 | 0 | 0 | 0 | 0.077803 | 0 | 0.0034304 | 0.00018909 | 0.077803 | 0.0041219 | 0 | 0 | 0 | 0 | 0.077803 | 0 | 1.3337e-05 | 0 | 0.046131 | 0 | 0 | 0 | 0 | 0 | 0 | 0 | 0 | 0 | 0 | 0
ZincSulfate | 0 | 0 | 4.3701e-07 | 4.3692e-07 | 0 | 0 | 0 | 0 | 0 | 0 | 0 | 0 | 0 | 0 | 0 | 0 | 0 | 0.0001392 | 0 | 0.0001392 | 0 | 0 | 0 | 0 | 0 | 0 | 0 | 0.0025296 | 0 | 0.00011153 | 6.1477e-06 | 0.0025296 | 0.00013401 | 0 | 0 | 0 | 0 | 0.0025296 | 0 | 4.3362e-07 | 0 | 0.0014998 | 0 | 0 | 0 | 0 | 0 | 0 | 0 | 0 | 0 | 0 | 0
Ethanol | 0 | 0 | 0 | 0 | 0 | 0 | 0 | 0 | 0 | 0 | 0 | 0 | 0 | 0 | 0 | 0 | 0 | 0 | 0 | 0 | 0 | 0 | 0 | 0 | 0 | 0 | 0 | 0 | 0 | 0 | 0 | 0 | 0 | 0 | 0 | 0 | 0 | 0 | 0 | 0 | 0 | 0 | 0 | 0 | 0 | 0 | 0 | 0 | 0 | 0 | 0 | 0 | 0
CalciumLactate | 0 | 0 | 0 | 0 | 0 | 0 | 0 | 0 | 0 | 0 | 0 | 0 | 0 | 0 | 0 | 0 | 0 | 0 | 0 | 0 | 0 | 0 | 0 | 0 | 0 | 0 | 0 | 0 | 0 | 0 | 0 | 0 | 0 | 0 | 0 | 0 | 0 | 0 | 0 | 0 | 0 | 0 | 0 | 0 | 0 | 0 | 0 | 0 | 0 | 0 | 0 | 0 | 0
CalciumAcetate | 0 | 0 | 0 | 0 | 0 | 0 | 0 | 0 | 0 | 0 | 0 | 0 | 0 | 0 | 0 | 0 | 0 | 0 | 0 | 0 | 0 | 0 | 0 | 0 | 0 | 0 | 0 | 0 | 0 | 0 | 0 | 0 | 0 | 0 | 0 | 0 | 0 | 0 | 0 | 0 | 0 | 0 | 0 | 0 | 0 | 0 | 0 | 0 | 0 | 0 | 0 | 0 | 0
SodiumLactate | 0 | 0 | 0 | 0 | 0 | 0 | 0 | 0 | 0 | 0 | 0 | 0 | 0 | 0 | 0 | 0 | 0 | 0 | 0 | 0 | 0 | 0 | 0 | 0 | 0 | 0 | 0 | 0 | 0 | 0 | 0 | 0 | 0 | 0 | 0 | 0 | 0 | 0 | 0 | 0 | 0 | 0 | 0 | 0 | 0 | 0 | 0 | 0 | 0 | 0 | 0 | 0 | 0
CalciumSuccinate | 0 | 0 | 0 | 0 | 0 | 0 | 0 | 0 | 0 | 0 | 0 | 0 | 0 | 0 | 0 | 0 | 0 | 0 | 0 | 0 | 0 | 0 | 0 | 0 | 0 | 0 | 0 | 0 | 0 | 0 | 0 | 0 | 0 | 0 | 0 | 0 | 0 | 0 | 0 | 0 | 0 | 0 | 0 | 0 | 0 | 0 | 0 | 0 | 0 | 0 | 0 | 0 | 0
AceticAcid | 0 | 0 | 0 | 0 | 0 | 0 | 0 | 0 | 0 | 0 | 0 | 0 | 0 | 0 | 0 | 0 | 0 | 0 | 0 | 0 | 0 | 0 | 0 | 0 | 0 | 0 | 0 | 0 | 0 | 0 | 0 | 0 | 0 | 0 | 0 | 0 | 0 | 0 | 0 | 0 | 0 | 0 | 0 | 0 | 0 | 0 | 0 | 0 | 0 | 0 | 0 | 0 | 0
AcrylicAcid | 0 | 0 | 0.00035647 | 0.00035639 | 0 | 0 | 0 | 0 | 0 | 0 | 0 | 0 | 0 | 0 | 0 | 0 | 0.00011561 | 0.00053611 | 0 | 0.00053611 | 0 | 0 | 0 | 0 | 0 | 6.3869e-06 | 0 | 9.4584e-05 | 0 | 0.00042955 | 0.00058357 | 9.4584e-05 | 0.00051614 | 1.5114e-06 | 0 | 0 | 0 | 9.4584e-05 | 0 | 0.0026594 | 0 | 0.00028479 | 0 | 0 | 0 | 0 | 0 | 0 | 0 | 0 | 0 | 0 | 0
Glucose | 0 | 0 | 1.9382e-11 | 1.9378e-11 | 0 | 0 | 0 | 0 | 0 | 0 | 0 | 0 | 0 | 0 | 0 | 0 | 6.2857e-12 | 2.915e-11 | 0 | 2.915e-11 | 0 | 0 | 0 | 0 | 0 | 3.4727e-13 | 0 | 5.1428e-12 | 0 | 2.3356e-11 | 3.173e-11 | 5.1428e-12 | 2.8064e-11 | 8.2181e-14 | 0 | 0 | 0 | 5.1428e-12 | 0.16307 | 1.446e-10 | 0 | 1.5485e-11 | 0 | 0 | 0 | 0 | 0 | 0 | 0 | 0 | 0 | 0 | 0
Decanol | 0 | 0 | 0 | 0 | 0 | 0 | 0 | 0 | 0 | 0 | 0 | 0 | 0 | 0 | 0 | 0 | 0 | 0 | 0 | 0 | 0 | 0 | 0 | 0 | 0 | 0 | 0 | 0 | 0 | 0 | 0 | 0 | 0 | 0 | 0 | 0 | 0 | 0 | 0 | 0 | 0 | 0 | 0 | 0 | 0 | 0 | 0 | 0 | 0 | 0 | 0 | 0 | 0
Dodecanol | 0 | 0 | 0 | 0 | 0 | 0 | 0 | 0 | 0 | 0 | 0 | 0 | 0 | 0 | 0 | 0 | 0 | 0 | 0 | 0 | 0 | 0 | 0 | 0 | 0 | 0 | 0 | 0 | 0 | 0 | 0 | 0 | 0 | 0 | 0 | 0 | 0 | 0 | 0 | 0 | 0 | 0 | 0 | 0 | 0 | 0 | 0 | 0 | 0 | 0 | 0 | 0 | 0
TOA | 0 | 0 | 0 | 0 | 0 | 0 | 0 | 0 | 0 | 0 | 0 | 0 | 0 | 0 | 0 | 0 | 0 | 0 | 0 | 0 | 0 | 0 | 0 | 0 | 0 | 0 | 0 | 0 | 0 | 0 | 0 | 0 | 0 | 0 | 0 | 0 | 0 | 0 | 0 | 0 | 0 | 0 | 0 | 0 | 0 | 0 | 0 | 0 | 0 | 0 | 0 | 0 | 0
AQ336 | 0 | 0 | 0 | 0 | 0 | 0 | 0 | 0 | 0 | 0 | 0 | 0 | 0 | 0 | 0 | 0 | 0 | 0 | 0 | 0 | 0 | 0 | 0 | 0 | 0 | 0 | 0 | 0 | 0 | 0 | 0 | 0 | 0 | 0 | 0 | 0 | 0 | 0 | 0 | 0 | 0 | 0 | 0 | 0 | 0 | 0 | 0 | 0 | 0 | 0 | 0 | 0 | 0
Octanol | 0 | 0 | 0 | 0 | 0 | 0 | 0 | 0 | 0 | 0 | 0 | 0 | 0 | 0 | 0 | 0 | 0 | 0 | 0 | 0 | 0 | 0 | 0 | 0 | 0 | 0 | 0 | 0 | 0 | 0 | 0 | 0 | 0 | 0 | 0 | 0 | 0 | 0 | 0 | 0 | 0 | 0 | 0 | 0 | 0 | 0 | 0 | 0 | 0 | 0 | 0 | 0 | 0
Hexanol | 0 | 0 | 0 | 0 | 0 | 0 | 0 | 0 | 0 | 0 | 0 | 0 | 0 | 0 | 0 | 0 | 0 | 0 | 0 | 0 | 0 | 0 | 0 | 0 | 0 | 0 | 0 | 0 | 0 | 0 | 0 | 0 | 0 | 0 | 0 | 0 | 0 | 0 | 0 | 0 | 0 | 0 | 0 | 0 | 0 | 0 | 0 | 0 | 0 | 0 | 0 | 0 | 0
Octanediol | 0 | 0 | 0 | 0 | 0 | 0 | 0 | 0 | 0 | 0 | 0 | 0 | 0 | 0 | 0 | 0 | 0 | 0 | 0 | 0 | 0 | 0 | 0 | 0 | 0 | 0 | 0 | 0 | 0 | 0 | 0 | 0 | 0 | 0 | 0 | 0 | 0 | 0 | 0 | 0 | 0 | 0 | 0 | 0 | 0 | 0 | 0 | 0 | 0 | 0 | 0 | 0 | 0
Toluene | 0 | 0 | 0 | 0 | 0 | 0 | 0 | 0 | 0 | 0 | 0 | 0 | 0 | 0 | 0 | 0 | 0 | 0 | 0 | 0 | 0 | 0 | 0 | 0 | 0 | 0 | 0 | 0 | 0 | 0 | 0 | 0 | 0 | 0 | 0 | 0 | 0 | 0 | 0 | 0 | 0 | 0 | 0 | 0 | 0 | 0 | 0 | 0 | 0 | 0 | 0 | 0 | 0
Isobutyraldehyde | 0 | 0 | 0 | 0 | 0 | 0 | 0 | 0 | 0 | 0 | 0 | 0 | 0 | 0 | 0 | 0 | 0 | 0 | 0 | 0 | 0 | 0 | 0 | 0 | 0 | 0 | 0 | 0 | 0 | 0 | 0 | 0 | 0 | 0 | 0 | 0 | 0 | 0 | 0 | 0 | 0 | 0 | 0 | 0 | 0 | 0 | 0 | 0 | 0 | 0 | 0 | 0 | 0
DPHP | 0 | 0 | 0 | 0 | 0 | 0 | 0 | 0 | 0 | 0 | 0 | 0 | 0 | 0 | 0 | 0 | 0 | 0 | 0 | 0 | 0 | 0 | 0 | 0 | 0 | 0 | 0 | 0 | 0 | 0 | 0 | 0 | 0 | 0 | 0 | 0 | 0 | 0 | 0 | 0 | 0 | 0 | 0 | 0 | 0 | 0 | 0 | 0 | 0 | 0 | 0 | 0 | 0
GlucoseOligomer | 0 | 0 | 0 | 0 | 0 | 0 | 0 | 0 | 0 | 0 | 0 | 0 | 0 | 0 | 0 | 0 | 0 | 0 | 0 | 0 | 0 | 0 | 0 | 0 | 0 | 0 | 0 | 0 | 0 | 0 | 0 | 0 | 0 | 0 | 0 | 0 | 0 | 0 | 0 | 0 | 0 | 0 | 0 | 0 | 0 | 0 | 0 | 0 | 0 | 0 | 0 | 0 | 0
Extract | 0 | 0 | 0 | 0 | 0 | 0 | 0 | 0 | 0 | 0 | 0 | 0 | 0 | 0 | 0 | 0 | 0 | 0 | 0 | 0 | 0 | 0 | 0 | 0 | 0 | 0 | 0 | 0 | 0 | 0 | 0 | 0 | 0 | 0 | 0 | 0 | 0 | 0 | 0 | 0 | 0 | 0 | 0 | 0 | 0 | 0 | 0 | 0 | 0 | 0 | 0 | 0 | 0
Xylose | 0 | 0 | 0 | 0 | 0 | 0 | 0 | 0 | 0 | 0 | 0 | 0 | 0 | 0 | 0 | 0 | 0 | 0 | 0 | 0 | 0 | 0 | 0 | 0 | 0 | 0 | 0 | 0 | 0 | 0 | 0 | 0 | 0 | 0 | 0 | 0 | 0 | 0 | 0 | 0 | 0 | 0 | 0 | 0 | 0 | 0 | 0 | 0 | 0 | 0 | 0 | 0 | 0
XyloseOligomer | 0 | 0 | 0 | 0 | 0 | 0 | 0 | 0 | 0 | 0 | 0 | 0 | 0 | 0 | 0 | 0 | 0 | 0 | 0 | 0 | 0 | 0 | 0 | 0 | 0 | 0 | 0 | 0 | 0 | 0 | 0 | 0 | 0 | 0 | 0 | 0 | 0 | 0 | 0 | 0 | 0 | 0 | 0 | 0 | 0 | 0 | 0 | 0 | 0 | 0 | 0 | 0 | 0
Sucrose | 0 | 0 | 6.7907e-05 | 6.7892e-05 | 0 | 0 | 0 | 0 | 0 | 0 | 0 | 0 | 0 | 0 | 0 | 0 | 2.2023e-05 | 0.00010213 | 0 | 0.00010213 | 0 | 0 | 0 | 0 | 0 | 1.2167e-06 | 0 | 1.8018e-05 | 0 | 8.1829e-05 | 0.00011117 | 1.8018e-05 | 9.8324e-05 | 2.8793e-07 | 0 | 0 | 0 | 1.8018e-05 | 1.8481 | 0.00050661 | 0 | 5.4252e-05 | 0 | 0 | 0 | 0 | 0 | 0 | 0 | 0 | 0 | 0 | 0
Cellobiose | 0 | 0 | 0 | 0 | 0 | 0 | 0 | 0 | 0 | 0 | 0 | 0 | 0 | 0 | 0 | 0 | 0 | 0 | 0 | 0 | 0 | 0 | 0 | 0 | 0 | 0 | 0 | 0 | 0 | 0 | 0 | 0 | 0 | 0 | 0 | 0 | 0 | 0 | 0 | 0 | 0 | 0 | 0 | 0 | 0 | 0 | 0 | 0 | 0 | 0 | 0 | 0 | 0
Mannose | 0 | 0 | 0 | 0 | 0 | 0 | 0 | 0 | 0 | 0 | 0 | 0 | 0 | 0 | 0 | 0 | 0 | 0 | 0 | 0 | 0 | 0 | 0 | 0 | 0 | 0 | 0 | 0 | 0 | 0 | 0 | 0 | 0 | 0 | 0 | 0 | 0 | 0 | 0 | 0 | 0 | 0 | 0 | 0 | 0 | 0 | 0 | 0 | 0 | 0 | 0 | 0 | 0
MannoseOligomer | 0 | 0 | 0 | 0 | 0 | 0 | 0 | 0 | 0 | 0 | 0 | 0 | 0 | 0 | 0 | 0 | 0 | 0 | 0 | 0 | 0 | 0 | 0 | 0 | 0 | 0 | 0 | 0 | 0 | 0 | 0 | 0 | 0 | 0 | 0 | 0 | 0 | 0 | 0 | 0 | 0 | 0 | 0 | 0 | 0 | 0 | 0 | 0 | 0 | 0 | 0 | 0 | 0
Galactose | 0 | 0 | 0 | 0 | 0 | 0 | 0 | 0 | 0 | 0 | 0 | 0 | 0 | 0 | 0 | 0 | 0 | 0 | 0 | 0 | 0 | 0 | 0 | 0 | 0 | 0 | 0 | 0 | 0 | 0 | 0 | 0 | 0 | 0 | 0 | 0 | 0 | 0 | 0 | 0 | 0 | 0 | 0 | 0 | 0 | 0 | 0 | 0 | 0 | 0 | 0 | 0 | 0
GalactoseOligomer | 0 | 0 | 0 | 0 | 0 | 0 | 0 | 0 | 0 | 0 | 0 | 0 | 0 | 0 | 0 | 0 | 0 | 0 | 0 | 0 | 0 | 0 | 0 | 0 | 0 | 0 | 0 | 0 | 0 | 0 | 0 | 0 | 0 | 0 | 0 | 0 | 0 | 0 | 0 | 0 | 0 | 0 | 0 | 0 | 0 | 0 | 0 | 0 | 0 | 0 | 0 | 0 | 0
Arabinose | 0 | 0 | 0 | 0 | 0 | 0 | 0 | 0 | 0 | 0 | 0 | 0 | 0 | 0 | 0 | 0 | 0 | 0 | 0 | 0 | 0 | 0 | 0 | 0 | 0 | 0 | 0 | 0 | 0 | 0 | 0 | 0 | 0 | 0 | 0 | 0 | 0 | 0 | 0 | 0 | 0 | 0 | 0 | 0 | 0 | 0 | 0 | 0 | 0 | 0 | 0 | 0 | 0
ArabinoseOligomer | 0 | 0 | 0 | 0 | 0 | 0 | 0 | 0 | 0 | 0 | 0 | 0 | 0 | 0 | 0 | 0 | 0 | 0 | 0 | 0 | 0 | 0 | 0 | 0 | 0 | 0 | 0 | 0 | 0 | 0 | 0 | 0 | 0 | 0 | 0 | 0 | 0 | 0 | 0 | 0 | 0 | 0 | 0 | 0 | 0 | 0 | 0 | 0 | 0 | 0 | 0 | 0 | 0
SolubleLignin | 0 | 0 | 0 | 0 | 0 | 0 | 0 | 0 | 0 | 0 | 0 | 0 | 0 | 0 | 0 | 0 | 0 | 0 | 0 | 0 | 0 | 0 | 0 | 0 | 0 | 0 | 0 | 0 | 0 | 0 | 0 | 0 | 0 | 0 | 0 | 0 | 0 | 0 | 0 | 0 | 0 | 0 | 0 | 0 | 0 | 0 | 0 | 0 | 0 | 0 | 0 | 0 | 0
Protein | 0 | 0 | 0 | 0 | 0 | 0 | 0 | 0 | 0 | 0 | 0 | 0 | 0 | 0 | 0 | 0 | 0 | 0 | 0 | 0 | 0 | 0 | 0 | 0 | 0 | 0 | 0 | 0 | 0 | 0 | 0 | 0 | 0 | 0 | 0 | 0 | 0 | 0 | 0 | 0 | 0 | 0 | 0 | 0 | 0 | 0 | 0 | 0 | 0 | 0 | 0 | 0 | 0
Enzyme | 0 | 0 | 0 | 0 | 0 | 0 | 0 | 0 | 0 | 0 | 0 | 0 | 0 | 0 | 0 | 0 | 0 | 0 | 0 | 0 | 0 | 0 | 0 | 0 | 0 | 0 | 0 | 0 | 0 | 0 | 0 | 0 | 0 | 0 | 0 | 0 | 0 | 0 | 0 | 0 | 0 | 0 | 0 | 0 | 0 | 0 | 0 | 0 | 0 | 0 | 0 | 0 | 0
FermMicrobe | 0 | 0 | 0.024281 | 0.024276 | 0 | 0 | 0 | 0 | 0 | 0 | 0 | 0 | 0 | 0 | 0 | 0 | 0 | 0 | 0 | 0 | 0 | 0 | 0 | 0 | 0 | 0 | 0 | 0 | 0 | 6.1171 | 0.34157 | 0 | 1.1465 | 0 | 0 | 0 | 0 | 0 | 7.162 | 0.024092 | 0 | 0 | 0 | 0 | 0 | 0 | 0 | 0 | 0 | 0 | 0 | 0 | 0
WWTsludge | 0 | 0 | 0.043425 | 0.065124 | 0 | 0 | 0 | 0 | 0 | 0 | 0 | 0 | 0 | 0 | 0 | 0 | 0 | 0 | 0 | 0 | 0 | 0 | 0 | 0 | 0 | 0 | 0 | 1.0411 | 0 | 13.7411 | 0.69993 | 1.0411 | 2.5753 | 0 | 0 | 0 | 0 | 1.0411 | 0 | 0 | 0 | 0.5926 | 0 | 0 | 0 | 0 | 0 | 0 | 0 | 0 | 0 | 0 | 0
Furfural | 0 | 0 | 0 | 0 | 0 | 0 | 0 | 0 | 0 | 0 | 0 | 0 | 0 | 0 | 0 | 0 | 0 | 0 | 0 | 0 | 0 | 0 | 0 | 0 | 0 | 0 | 0 | 0 | 0 | 0 | 0 | 0 | 0 | 0 | 0 | 0 | 0 | 0 | 0 | 0 | 0 | 0 | 0 | 0 | 0 | 0 | 0 | 0 | 0 | 0 | 0 | 0 | 0
Acetoin | 0 | 0 | 0 | 0 | 0 | 0 | 0 | 0 | 0 | 0 | 0 | 0 | 0 | 0 | 0 | 0 | 0 | 0 | 0 | 0 | 0 | 0 | 0 | 0 | 0 | 0 | 0 | 0 | 0 | 0 | 0 | 0 | 0 | 0 | 0 | 0 | 0 | 0 | 0 | 0 | 0 | 0 | 0 | 0 | 0 | 0 | 0 | 0 | 0 | 0 | 0 | 0 | 0
HMF | 0 | 0 | 0 | 0 | 0 | 0 | 0 | 0 | 0 | 0 | 0 | 0 | 0 | 0 | 0 | 0 | 0 | 0 | 0 | 0 | 0 | 0 | 0 | 0 | 0 | 0 | 0 | 0 | 0 | 0 | 0 | 0 | 0 | 0 | 0 | 0 | 0 | 0 | 0 | 0 | 0 | 0 | 0 | 0 | 0 | 0 | 0 | 0 | 0 | 0 | 0 | 0 | 0
Xylitol | 0 | 0 | 0 | 0 | 0 | 0 | 0 | 0 | 0 | 0 | 0 | 0 | 0 | 0 | 0 | 0 | 0 | 0 | 0 | 0 | 0 | 0 | 0 | 0 | 0 | 0 | 0 | 0 | 0 | 0 | 0 | 0 | 0 | 0 | 0 | 0 | 0 | 0 | 0 | 0 | 0 | 0 | 0 | 0 | 0 | 0 | 0 | 0 | 0 | 0 | 0 | 0 | 0
Glycerol | 0 | 0 | 0 | 0 | 0 | 0 | 0 | 0 | 0 | 0 | 0 | 0 | 0 | 0 | 0 | 0 | 0 | 0 | 0 | 0 | 0 | 0 | 0 | 0 | 0 | 0 | 0 | 0 | 0 | 0 | 0 | 0 | 0 | 0 | 0 | 0 | 0 | 0 | 0 | 0 | 0 | 0 | 0 | 0 | 0 | 0 | 0 | 0 | 0 | 0 | 0 | 0 | 0
LacticAcid | 0 | 0 | 0 | 0 | 0 | 0 | 0 | 0 | 0 | 0 | 0 | 0 | 0 | 0 | 0 | 0 | 0 | 0 | 0 | 0 | 0 | 0 | 0 | 0 | 0 | 0 | 0 | 0 | 0 | 0 | 0 | 0 | 0 | 0 | 0 | 0 | 0 | 0 | 0 | 0 | 0 | 0 | 0 | 0 | 0 | 0 | 0 | 0 | 0 | 0 | 0 | 0 | 0
HP | 0 | 0 | 0.12597 | 0.12594 | 0 | 0 | 0 | 0 | 0 | 0 | 0 | 0 | 0 | 0 | 0 | 0 | 0.040853 | 0.18945 | 0 | 0.18945 | 0 | 0 | 0 | 0 | 0 | 0.002257 | 0 | 0.033424 | 0 | 0.1518 | 0.20623 | 0.033424 | 0.1824 | 0.00053412 | 0 | 0 | 0 | 0.033424 | 0.98516 | 0.93979 | 0 | 0.10064 | 0 | 0 | 0 | 0 | 0 | 0 | 0 | 0 | 0 | 0 | 0
MethylHP | 0 | 0 | 0 | 0 | 0 | 0 | 0 | 0 | 0 | 0 | 0 | 0 | 0 | 0 | 0 | 0 | 0 | 0 | 0 | 0 | 0 | 0 | 0 | 0 | 0 | 0 | 0 | 0 | 0 | 0 | 0 | 0 | 0 | 0 | 0 | 0 | 0 | 0 | 0 | 0 | 0 | 0 | 0 | 0 | 0 | 0 | 0 | 0 | 0 | 0 | 0 | 0 | 0
SuccinicAcid | 0 | 0 | 0 | 0 | 0 | 0 | 0 | 0 | 0 | 0 | 0 | 0 | 0 | 0 | 0 | 0 | 0 | 0 | 0 | 0 | 0 | 0 | 0 | 0 | 0 | 0 | 0 | 0 | 0 | 0 | 0 | 0 | 0 | 0 | 0 | 0 | 0 | 0 | 0 | 0 | 0 | 0 | 0 | 0 | 0 | 0 | 0 | 0 | 0 | 0 | 0 | 0 | 0
MethylAcetate | 0 | 0 | 0 | 0 | 0 | 0 | 0 | 0 | 0 | 0 | 0 | 0 | 0 | 0 | 0 | 0 | 0 | 0 | 0 | 0 | 0 | 0 | 0 | 0 | 0 | 0 | 0 | 0 | 0 | 0 | 0 | 0 | 0 | 0 | 0 | 0 | 0 | 0 | 0 | 0 | 0 | 0 | 0 | 0 | 0 | 0 | 0 | 0 | 0 | 0 | 0 | 0 | 0
EthylLactate | 0 | 0 | 0 | 0 | 0 | 0 | 0 | 0 | 0 | 0 | 0 | 0 | 0 | 0 | 0 | 0 | 0 | 0 | 0 | 0 | 0 | 0 | 0 | 0 | 0 | 0 | 0 | 0 | 0 | 0 | 0 | 0 | 0 | 0 | 0 | 0 | 0 | 0 | 0 | 0 | 0 | 0 | 0 | 0 | 0 | 0 | 0 | 0 | 0 | 0 | 0 | 0 | 0
MethylSuccinate | 0 | 0 | 0 | 0 | 0 | 0 | 0 | 0 | 0 | 0 | 0 | 0 | 0 | 0 | 0 | 0 | 0 | 0 | 0 | 0 | 0 | 0 | 0 | 0 | 0 | 0 | 0 | 0 | 0 | 0 | 0 | 0 | 0 | 0 | 0 | 0 | 0 | 0 | 0 | 0 | 0 | 0 | 0 | 0 | 0 | 0 | 0 | 0 | 0 | 0 | 0 | 0 | 0
Glucan | 0 | 0 | 0 | 0 | 0 | 0 | 0 | 0 | 0 | 0 | 0 | 0 | 0 | 0 | 0 | 0 | 0 | 0 | 0 | 0 | 0 | 0 | 0 | 0 | 0 | 0 | 0 | 0 | 0 | 0 | 0 | 0 | 0 | 0 | 0 | 0 | 0 | 0 | 0 | 0 | 0 | 0 | 0 | 0 | 0 | 0 | 0 | 0 | 0 | 0 | 0 | 0 | 0
Mannan | 0 | 0 | 0 | 0 | 0 | 0 | 0 | 0 | 0 | 0 | 0 | 0 | 0 | 0 | 0 | 0 | 0 | 0 | 0 | 0 | 0 | 0 | 0 | 0 | 0 | 0 | 0 | 0 | 0 | 0 | 0 | 0 | 0 | 0 | 0 | 0 | 0 | 0 | 0 | 0 | 0 | 0 | 0 | 0 | 0 | 0 | 0 | 0 | 0 | 0 | 0 | 0 | 0
Galactan | 0 | 0 | 0 | 0 | 0 | 0 | 0 | 0 | 0 | 0 | 0 | 0 | 0 | 0 | 0 | 0 | 0 | 0 | 0 | 0 | 0 | 0 | 0 | 0 | 0 | 0 | 0 | 0 | 0 | 0 | 0 | 0 | 0 | 0 | 0 | 0 | 0 | 0 | 0 | 0 | 0 | 0 | 0 | 0 | 0 | 0 | 0 | 0 | 0 | 0 | 0 | 0 | 0
MEA | 0 | 0 | 0 | 0 | 0 | 0 | 0 | 0 | 0 | 0 | 0 | 0 | 0 | 0 | 0 | 0 | 0 | 0 | 0 | 0 | 0 | 0 | 0 | 0 | 0 | 0 | 0 | 0 | 0 | 0 | 0 | 0 | 0 | 0 | 0 | 0 | 0 | 0 | 0 | 0 | 0 | 0 | 0 | 0 | 0 | 0 | 0 | 0 | 0 | 0 | 0 | 0 | 0
Xylan | 0 | 0 | 0 | 0 | 0 | 0 | 0 | 0 | 0 | 0 | 0 | 0 | 0 | 0 | 0 | 0 | 0 | 0 | 0 | 0 | 0 | 0 | 0 | 0 | 0 | 0 | 0 | 0 | 0 | 0 | 0 | 0 | 0 | 0 | 0 | 0 | 0 | 0 | 0 | 0 | 0 | 0 | 0 | 0 | 0 | 0 | 0 | 0 | 0 | 0 | 0 | 0 | 0
Arabinan | 0 | 0 | 0 | 0 | 0 | 0 | 0 | 0 | 0 | 0 | 0 | 0 | 0 | 0 | 0 | 0 | 0 | 0 | 0 | 0 | 0 | 0 | 0 | 0 | 0 | 0 | 0 | 0 | 0 | 0 | 0 | 0 | 0 | 0 | 0 | 0 | 0 | 0 | 0 | 0 | 0 | 0 | 0 | 0 | 0 | 0 | 0 | 0 | 0 | 0 | 0 | 0 | 0
P4O10 | 0 | 0 | 0 | 0 | 0 | 0 | 0 | 0 | 0 | 0 | 0 | 0 | 0 | 0 | 0 | 0 | 0 | 0 | 0 | 0 | 0 | 0 | 0 | 0 | 0 | 0 | 0 | 0 | 0 | 0 | 0 | 0 | 0 | 0 | 0 | 0 | 0 | 0 | 0 | 0 | 0 | 0 | 0 | 0 | 0 | 0 | 0 | 0 | 0 | 0 | 0 | 0 | 0
Tar | 0 | 0 | 0 | 0 | 0 | 0 | 0 | 0 | 0 | 0 | 0 | 0 | 0 | 0 | 0 | 0 | 0 | 0 | 0 | 0 | 0 | 0 | 0 | 0 | 0 | 0 | 0 | 0 | 0 | 0 | 0 | 0 | 0 | 0 | 0 | 0 | 0 | 0 | 0 | 0 | 0 | 0 | 0 | 0 | 0 | 0 | 0 | 0 | 0 | 0 | 0 | 0 | 0
TiO2 | 0 | 0 | 0 | 0 | 0 | 0 | 0 | 0 | 0 | 0 | 0 | 0 | 0 | 0 | 0 | 0 | 0 | 0 | 0 | 0 | 0 | 0 | 0 | 0 | 0 | 0 | 0 | 0 | 0 | 0 | 0 | 0 | 0 | 0 | 0 | 0 | 0 | 0 | 0 | 0 | 0 | 0 | 0 | 0 | 0 | 0 | 0 | 0 | 0 | 0 | 0 | 0 | 0
CSL | 0 | 0 | 0.000195 | 0.00019496 | 0 | 0 | 0 | 0 | 0 | 0 | 0 | 0 | 0 | 0 | 0 | 0 | 6.324e-05 | 0.00029327 | 0 | 0.00029327 | 0 | 0 | 0 | 0 | 0 | 3.4938e-06 | 0 | 5.1741e-05 | 0 | 0.00023498 | 0.00031923 | 5.1741e-05 | 0.00028235 | 8.2681e-07 | 0 | 0 | 0 | 5.1741e-05 | 0.0003439 | 0.0014548 | 0 | 0.00015579 | 0 | 0 | 0 | 0 | 0 | 0 | 0 | 0 | 0 | 0 | 0
BoilerChems | 0 | 0 | 0 | 0 | 0 | 0 | 0 | 0 | 0 | 0 | 0 | 0 | 0 | 0 | 0 | 0 | 0 | 0 | 0 | 0 | 0 | 0 | 0 | 0 | 0 | 0 | 0 | 0 | 0 | 0 | 0 | 0 | 0 | 0 | 0 | 0 | 0 | 0 | 0 | 0 | 0 | 0 | 0 | 0 | 0 | 0 | 0 | 0 | 0 | 0 | 0 | 0 | 0
BaghouseBag | 0 | 0 | 0 | 0 | 0 | 0 | 0 | 0 | 0 | 0 | 0 | 0 | 0 | 0 | 0 | 0 | 0 | 0 | 0 | 0 | 0 | 0 | 0 | 0 | 0 | 0 | 0 | 0 | 0 | 0 | 0 | 0 | 0 | 0 | 0 | 0 | 0 | 0 | 0 | 0 | 0 | 0 | 0 | 0 | 0 | 0 | 0 | 0 | 0 | 0 | 0 | 0 | 0
CoolingTowerChems | 0 | 0 | 0 | 0 | 0 | 0 | 0 | 0 | 0 | 0 | 0 | 0 | 0 | 0 | 0 | 0 | 0 | 0 | 0 | 0 | 0 | 0 | 0 | 0 | 0 | 0 | 0 | 0 | 0 | 0 | 0 | 0 | 0 | 0 | 0 | 0 | 0 | 0 | 0 | 0 | 0 | 0 | 0 | 0 | 0 | 0 | 0 | 0 | 0 | 0 | 0 | 0 | 0
Methanol | 0 | 0 | 0 | 0 | 0 | 0 | 0 | 0 | 0 | 0 | 0 | 0 | 0 | 0 | 0 | 0 | 0 | 0 | 0 | 0 | 0 | 0 | 0 | 0 | 0 | 0 | 0 | 0 | 0 | 0 | 0 | 0 | 0 | 0 | 0 | 0 | 0 | 0 | 0 | 0 | 0 | 0 | 0 | 0 | 0 | 0 | 0 | 0 | 0 | 0 | 0 | 0 | 0
Denaturant | 0 | 0 | 0 | 0 | 0 | 0 | 0 | 0 | 0 | 0 | 0 | 0 | 0 | 0 | 0 | 0 | 0 | 0 | 0 | 0 | 0 | 0 | 0 | 0 | 0 | 0 | 0 | 0 | 0 | 0 | 0 | 0 | 0 | 0 | 0 | 0 | 0 | 0 | 0 | 0 | 0 | 0 | 0 | 0 | 0 | 0 | 0 | 0 | 0 | 0 | 0 | 0 | 0
DenaturedEnzyme | 0 | 0 | 0 | 0 | 0 | 0 | 0 | 0 | 0 | 0 | 0 | 0 | 0 | 0 | 0 | 0 | 0 | 0 | 0 | 0 | 0 | 0 | 0 | 0 | 0 | 0 | 0 | 0 | 0 | 0 | 0 | 0 | 0 | 0 | 0 | 0 | 0 | 0 | 0 | 0 | 0 | 0 | 0 | 0 | 0 | 0 | 0 | 0 | 0 | 0 | 0 | 0 | 0
FermMicrobeXyl | 0 | 0 | 0 | 0 | 0 | 0 | 0 | 0 | 0 | 0 | 0 | 0 | 0 | 0 | 0 | 0 | 0 | 0 | 0 | 0 | 0 | 0 | 0 | 0 | 0 | 0 | 0 | 0 | 0 | 0 | 0 | 0 | 0 | 0 | 0 | 0 | 0 | 0 | 0 | 0 | 0 | 0 | 0 | 0 | 0 | 0 | 0 | 0 | 0 | 0 | 0 | 0 | 0
H3PO4 | 0 | 0 | 0.0044307 | 0.0044298 | 0 | 0 | 0 | 0 | 0 | 0 | 0 | 0 | 0 | 0 | 0 | 0 | 0.32586 | 0.06032 | 0 | 0.06032 | 0 | 0 | 0 | 0 | 0 | 0.00059689 | 0 | 0.26661 | 0 | 0.048331 | 0.054538 | 0.26661 | 0.058073 | 0.0042603 | 0 | 0 | 0 | 0.26661 | 0 | 0.0043963 | 0 | 0.17774 | 0 | 0 | 0 | 0 | 0 | 0 | 0 | 0 | 0 | 0 | 0
Cellulose | 0 | 0 | 0 | 0 | 0 | 0 | 0 | 0 | 0 | 0 | 0 | 0 | 0 | 0 | 0 | 0 | 0 | 0 | 0 | 0 | 0 | 0 | 0 | 0 | 0 | 0 | 0 | 0 | 0 | 0 | 0 | 0 | 0 | 0 | 0 | 0 | 0 | 0 | 15.3226 | 0 | 0 | 0 | 0 | 0 | 0 | 0 | 0 | 0 | 0 | 0 | 0 | 0 | 0
Hemicellulose | 0 | 0 | 0 | 0 | 0 | 0 | 0 | 0 | 0 | 0 | 0 | 0 | 0 | 0 | 0 | 0 | 0 | 0 | 0 | 0 | 0 | 0 | 0 | 0 | 0 | 0 | 0 | 0 | 0 | 0 | 0 | 0 | 0 | 0 | 0 | 0 | 0 | 0 | 9.0407 | 0 | 0 | 0 | 0 | 0 | 0 | 0 | 0 | 0 | 0 | 0 | 0 | 0 | 0
CaO | 0 | 0 | 0 | 0 | 0 | 0 | 0 | 0 | 0 | 0 | 0 | 0 | 0 | 0 | 0 | 0 | 0 | 0 | 0 | 0 | 0 | 0 | 0 | 0 | 0 | 0 | 0 | 0 | 0 | 0 | 0 | 0 | 0 | 0 | 0 | 0 | 0 | 0 | 0.0049394 | 0 | 0 | 0 | 0 | 0 | 0 | 0 | 0 | 0 | 0 | 0 | 0 | 0 | 0
Solids | 0 | 0 | 0 | 0 | 0 | 0 | 0 | 0 | 54.9013 | 0 | 0 | 0 | 0 | 0 | 0 | 0 | 0 | 0 | 0 | 0 | 0 | 0 | 0 | 0 | 0 | 0 | 0 | 0 | 0 | 0 | 0 | 0 | 0 | 0 | 0 | 0 | 0 | 0 | 3.7586 | 0 | 0 | 0 | 0 | 0 | 0 | 0 | 0 | 0 | 0 | 0 | 0 | 0 | 0
Flocculant | 0 | 0 | 7.161e-05 | 7.1594e-05 | 0 | 0 | 0 | 0 | 0 | 0 | 0 | 0 | 0 | 0 | 0 | 0 | 0 | 0 | 0 | 0 | 0 | 0 | 0 | 0 | 0 | 0 | 0 | 0 | 0 | 0.018041 | 0.0010074 | 0 | 0.0033812 | 0 | 0 | 0 | 0 | 0 | 0 | 7.1054e-05 | 0 | 0 | 0 | 0 | 0 | 0 | 0 | 0 | 0 | 0 | 0 | 0 | 0
Lignin | 0 | 0 | 0 | 0 | 0 | 0 | 0 | 0 | 0 | 0 | 0 | 0 | 0 | 0 | 0 | 0 | 0 | 0 | 0 | 0 | 0 | 0 | 0 | 0 | 0 | 0 | 0 | 0 | 0 | 0 | 0 | 0 | 0 | 0 | 0 | 0 | 0 | 0 | 8.2088 | 0 | 0 | 0 | 0 | 0 | 0 | 0 | 0 | 0 | 0 | 0 | 0 | 0 | 0
Acetate | 0 | 0 | 0 | 0 | 0 | 0 | 0 | 0 | 0 | 0 | 0 | 0 | 0 | 0 | 0 | 0 | 0 | 0 | 0 | 0 | 0 | 0 | 0 | 0 | 0 | 0 | 0 | 0 | 0 | 0 | 0 | 0 | 0 | 0 | 0 | 0 | 0 | 0 | 0 | 0 | 0 | 0 | 0 | 0 | 0 | 0 | 0 | 0 | 0 | 0 | 0 | 0 | 0
AmmoniumSulfate | 0 | 0 | 0 | 0 | 0 | 0 | 0 | 0 | 0 | 0 | 0 | 0 | 0 | 0 | 0 | 0 | 0 | 0 | 0 | 0 | 0 | 0 | 0 | 0 | 0 | 0 | 0 | 0 | 0 | 0 | 0 | 0 | 0 | 0 | 0 | 0 | 0 | 0 | 0 | 0 | 0 | 0 | 0 | 0 | 0 | 0 | 0 | 0 | 0 | 0 | 0 | 0 | 0
AmmoniumAcetate | 0 | 0 | 0 | 0 | 0 | 0 | 0 | 0 | 0 | 0 | 0 | 0 | 0 | 0 | 0 | 0 | 0 | 0 | 0 | 0 | 0 | 0 | 0 | 0 | 0 | 0 | 0 | 0 | 0 | 0 | 0 | 0 | 0 | 0 | 0 | 0 | 0 | 0 | 0 | 0 | 0 | 0 | 0 | 0 | 0 | 0 | 0 | 0 | 0 | 0 | 0 | 0 | 0
Cellulase | 0 | 0 | 0 | 0 | 0 | 0 | 0 | 0 | 0 | 0 | 0 | 0 | 0 | 0 | 0 | 0 | 0 | 0 | 0 | 0 | 0 | 0 | 0 | 0 | 0 | 0 | 0 | 0 | 0 | 0 | 0 | 0 | 0 | 0 | 0 | 0 | 0 | 0 | 0 | 0 | 0 | 0 | 0 | 0 | 0 | 0 | 0 | 0 | 0 | 0 | 0 | 0 | 0
Ash | 0 | 0 | 0 | 0 | 0 | 0 | 0 | 0 | 22.0204 | 0 | 0 | 0 | 0 | 0 | 0 | 100 | 0 | 0 | 0 | 0 | 0 | 0 | 0 | 0 | 0 | 0 | 0 | 0 | 0 | 0 | 0 | 0 | 0 | 0 | 0 | 0 | 0 | 0 | 1.5034 | 0 | 0 | 0 | 0 | 0 | 0 | 0 | 0 | 0 | 0 | 0 | 0 | 0 | 0
Starch | 0 | 0 | 0 | 0 | 0 | 0 | 0 | 0 | 0 | 0 | 0 | 0 | 0 | 0 | 0 | 0 | 0 | 0 | 0 | 0 | 0 | 0 | 0 | 0 | 0 | 0 | 0 | 0 | 0 | 0 | 0 | 0 | 0 | 0 | 0 | 0 | 0 | 0 | 0 | 0 | 0 | 0 | 0 | 0 | 0 | 0 | 0 | 0 | 0 | 0 | 0 | 0 | 0
Fiber | 0 | 0 | 0 | 0 | 0 | 0 | 0 | 0 | 0 | 0 | 0 | 0 | 0 | 0 | 0 | 0 | 0 | 0 | 0 | 0 | 0 | 0 | 0 | 0 | 0 | 0 | 0 | 0 | 0 | 0 | 0 | 0 | 0 | 0 | 0 | 0 | 0 | 0 | 0 | 0 | 0 | 0 | 0 | 0 | 0 | 0 | 0 | 0 | 0 | 0 | 0 | 0 | 0
SolubleProtein | 0 | 0 | 0 | 0 | 0 | 0 | 0 | 0 | 0 | 0 | 0 | 0 | 0 | 0 | 0 | 0 | 0 | 0 | 0 | 0 | 0 | 0 | 0 | 0 | 0 | 0 | 0 | 0 | 0 | 0 | 0 | 0 | 0 | 0 | 0 | 0 | 0 | 0 | 0 | 0 | 0 | 0 | 0 | 0 | 0 | 0 | 0 | 0 | 0 | 0 | 0 | 0 | 0
InsolubleProtein | 0 | 0 | 0 | 0 | 0 | 0 | 0 | 0 | 0 | 0 | 0 | 0 | 0 | 0 | 0 | 0 | 0 | 0 | 0 | 0 | 0 | 0 | 0 | 0 | 0 | 0 | 0 | 0 | 0 | 0 | 0 | 0 | 0 | 0 | 0 | 0 | 0 | 0 | 0 | 0 | 0 | 0 | 0 | 0 | 0 | 0 | 0 | 0 | 0 | 0 | 0 | 0 | 0
TriOlein | 0 | 0 | 0 | 0 | 0 | 0 | 0 | 0 | 0 | 0 | 0 | 0 | 0 | 0 | 0 | 0 | 0 | 0 | 0 | 0 | 0 | 0 | 0 | 0 | 0 | 0 | 0 | 0 | 0 | 0 | 0 | 0 | 0 | 0 | 0 | 0 | 0 | 0 | 0 | 0 | 0 | 0 | 0 | 0 | 0 | 0 | 0 | 0 | 0 | 0 | 0 | 0 | 0
Yeast | 0 | 0 | 0 | 0 | 0 | 0 | 0 | 0 | 0 | 0 | 0 | 0 | 0 | 0 | 0 | 0 | 0 | 0 | 0 | 0 | 0 | 0 | 0 | 0 | 0 | 0 | 0 | 0 | 0 | 0 | 0 | 0 | 0 | 0 | 0 | 0 | 0 | 0 | 0 | 0 | 0 | 0 | 0 | 0 | 0 | 0 | 0 | 0 | 0 | 0 | 0 | 0 | 0
Octane | 0 | 0 | 0 | 0 | 0 | 0 | 0 | 0 | 0 | 0 | 0 | 0 | 0 | 0 | 0 | 0 | 0 | 0 | 0 | 0 | 0 | 0 | 0 | 0 | 0 | 0 | 0 | 0 | 0 | 0 | 0 | 0 | 0 | 0 | 0 | 0 | 0 | 0 | 0 | 0 | 0 | 0 | 0 | 0 | 0 | 0 | 0 | 0 | 0 | 0 | 0 | 0 | 0
NaOCl | 0 | 0 | 0 | 0 | 0 | 0 | 0 | 0 | 0 | 0 | 0 | 0 | 0 | 0 | 0 | 0 | 0 | 0 | 0 | 0 | 0 | 0 | 0 | 12.5 | 0 | 0 | 0 | 0 | 0 | 0 | 0 | 0 | 0 | 0 | 0 | 0 | 0 | 0 | 0 | 0 | 0 | 0 | 0 | 0 | 0 | 0 | 0 | 0 | 0 | 0 | 0 | 0 | 0
CitricAcid | 0 | 0 | 0 | 0 | 0 | 0 | 0 | 0 | 0 | 0 | 0 | 0 | 0 | 0 | 0 | 0 | 0 | 0 | 100 | 0 | 0 | 0 | 0 | 0 | 0 | 0 | 0 | 0 | 0 | 0 | 0 | 0 | 0 | 0 | 0 | 0 | 0 | 0 | 0 | 0 | 0 | 0 | 0 | 0 | 0 | 0 | 0 | 0 | 0 | 0 | 0 | 0 | 0
Bisulfite | 0 | 0 | 0 | 0 | 0 | 0 | 0 | 0 | 0 | 0 | 0 | 0 | 0 | 38 | 0 | 0 | 0 | 0 | 0 | 0 | 0 | 0 | 0 | 0 | 0 | 0 | 0 | 0 | 0 | 0 | 0 | 0 | 0 | 0 | 0 | 0 | 0 | 0 | 0 | 0 | 0 | 0 | 0 | 0 | 0 | 0 | 0 | 0 | 0 | 0 | 0 | 0 | 0
Polymer | 0 | 0 | 0 | 0 | 0 | 0 | 0 | 0 | 0 | 0 | 0 | 0 | 0 | 0 | 0 | 0 | 0 | 0 | 0 | 0 | 0 | 0 | 0 | 0 | 0 | 0 | 0 | 0 | 0 | 0 | 0 | 0 | 0 | 0 | 0 | 0 | 0 | 0 | 0 | 0 | 0 | 0 | 0 | 0 | 0 | 0 | 0 | 0 | 0 | 0 | 0 | 0 | 0
| cooling_tower_blowdown | cooling_tower_chemicals | cooling_tower_evaporation | cooling_tower_makeup_water | recirculated_chilled_water
Source | CT801 | - | CT801 | - | -
Sink | - | CT801 | - | CT801 | CWP802
Phase | liquid | liquid | gas | liquid | liquid
T (K) | 307.0821 | 301.15 | 307.0821 | 301.15 | 296.3268
flow (kg/hr) | 18874.1958 | 2.7506e-134 | 188741.958 | 207616.1538 | 610060.6748
Composition [%]:
Water | 100 | 0 | 100 | 100 | 100
recirculated_chilled_water
Source | -
Sink | CWP803
Phase | liquid
T (K) | 298.15
flow (kg/hr) | 0
Composition [%]:
Propylene | 0

## Utilities
low_pressure_steam | Unit operation | Duty (kJ/hr) | Flow (kmol/hr) | Cost (USD/hr)
A410 | Adsorption | 4633667.6026 | 152.8086 | 0
A430 | Anion exchange | 2348758.7028 | 77.4571 | 0
A420 | Cation exchange | 2352298.5375 | 77.5738 | 0
A301 | Amine absorption | 969468.4539 | 31.971 | 0
R302 | Batch co fermentation | 13925124.8893 | 459.2212 | 0
BT701 | Boiler turbogenerator | -830500272.7529 | -27388.144 | 0
H201 | Heat exchanger | 61455168.357 | 2026.6616 | 0
H202 | Heat exchanger | 46260937.6002 | 1525.588 | 0
R401_H | Heat exchanger | 67259259.7309 | 2218.0683 | 0
HXN1001 | Heat exchanger network | -205657261.7315 | -6782.1419 | 0
F403 | Multi-effect evaporator | 466096804.5054 | 15370.8876 | 0
D408 | Divided Distillation Column | 339596055.1484 | 11199.1603 | 0
D409 | Divided Distillation Column | 31259990.9564 | 1030.8884 | 0
| Unit operation | Duty (kJ/hr) | Flow (kmol/hr) | Cost (USD/hr)
U502 | An MBR | 0 | 0 | 0
CWP803 | Chilled water package | 0 | 0 | 0
CWP803 | Chilled water package | 0 | 0 | 0
H302 | Heat exchanger | 0 | 0 | 0
chilled_water | Unit operation | Duty (kJ/hr) | Flow (kmol/hr) | Cost (USD/hr)
R303 | Seed train | -2919214.9037 | 2451.5073 | 0
CWP802 | Chilled water package | 50271179.1223 | -33863.5134 | 0
M304_H | Heat exchanger | -85580161.171 | 56720.0832 | 0
D409_H | Heat exchanger | -2247619.8044 | 1489.6581 | 0
HXN1001 | Heat exchanger network | 64599356.0609 | -42789.9095 | 0
K302 | Isothermal compressor | -21368.1168 | 17.9446 | 0
U503 | Polishing filter | -24102171.1874 | 15974.2297 | 0
cooling_water | Unit operation | Duty (kJ/hr) | Flow (kmol/hr) | Cost (USD/hr)
BT701 | Boiler turbogenerator | -57217014.4456 | 84433.1107 | 0
CWP802 | Chilled water package | -50271179.1223 | 74183.3889 | 0
CT801 | Cooling tower | 709931012.1941 | -1047677.0718 | 0
R402_H | Heat exchanger | -72959688.2371 | 107664.0138 | 0
HXN1001 | Heat exchanger network | 120492179.4975 | -177806.0186 | 0
U501 | Internal circulation rx | -19815119.4104 | 29240.4661 | 0
U501 | Internal circulation rx | -19815119.4104 | 29240.4661 | 0
U501 | Internal circulation rx | -19815119.4104 | 29240.4661 | 0
U501 | Internal circulation rx | -19815119.4104 | 29240.4661 | 0
U501 | Internal circulation rx | -19815119.4104 | 29240.4661 | 0
K301 | Isothermal compressor | -135580.4337 | 257.229 | 0
F403 | Multi-effect evaporator | -348632900.7454 | 514465.1568 | 0
D408 | Divided Distillation Column | -323941358.0905 | 478028.7266 | 0
D409 | Divided Distillation Column | -14667365.6523 | 21644.1092 | 0
Electricity | Unit Operation | Rate (kW) | Cost (USD/hr)
ADP902 | Air distribution package | 514.7253 | 36.0308
A301 | Amine absorption | 2.5985 | 0.18189
U502 | An MBR | 130.3243 | 9.1227
R302 | Batch co fermentation | 2586.1451 | 181.0302
R303 | Seed train | 27.2216 | 1.9055
U504 | Belt thickener | 9.3334 | 0.65334
BT701 | Boiler turbogenerator | -86848.1558 | -6079.3709
T603 | CSL storage tank | 100.2181 | 7.0153
CWP802 | Chilled water package | 2175.9175 | 152.3142
C201 | Clarifier | 0.69537 | 0.048676
U202 | Conveying belt | 3.1438 | 0.22007
CT801 | Cooling tower | 1.2496e-136 | 8.7469e-138
U201 | Crushing mill | 2876.0629 | 201.3244
R402 | Dehydration reactor | 635.4697 | 44.4829
FWT903 | Fire water tank | 433.6099 | 30.3527
T620_P | HPPump | 1.7913 | 0.12539
U501 | Internal circulation rx | 215.1807 | 15.0626
K302 | Isothermal compressor | 7.4195 | 0.51936
K301 | Isothermal compressor | 47.0765 | 3.2954
T604 | Lime storage tank | 51.6899 | 3.6183
T203 | Mix tank | 39.5527 | 2.7687
T204 | Mix tank | 0.0024211 | 0.00016948
T205 | Mix tank | 3.9577 | 0.27704
T206 | Mix tank | 7.4687 | 0.52281
F403 | Multi-effect evaporator | 41.1019 | 2.8771
U503 | Polishing filter | 20.9073 | 1.4635
P201 | Pump | 13.019 | 0.91133
P202 | Pump | 13.026 | 0.91182
P203 | Pump | 11.4795 | 0.80356
M304_P | Pump | 12.8245 | 0.89772
R401_P | Pump | 29.9466 | 2.0963
F403_P1 | Pump | 5.1763 | 0.36234
M402_P | Pump | 139.0722 | 9.7351
D408_P | Pump | 2.0508 | 0.14355
D409_bP | Pump | 0.69982 | 0.048988
D408_dP | Pump | 4.2432 | 0.29702
F403_P2 | Pump | 23.0905 | 1.6163
D409_dP | Pump | 1.7591 | 0.12314
D409_P | Pump | 1.7913 | 0.12539
U506 | Reverse osmosis | 3001.5002 | 210.105
C202 | Rotary vacuum filter | 300.8557 | 21.0599
T301 | Seed hold tank | 3.7279 | 0.26095
D408 | Divided Distillation Column | 62.2779 | 4.3595
D409 | Divided Distillation Column | 50.024 | 3.5017
C501 | Sludge centrifuge | 35.9124 | 2.5139
S401 | Solids centrifuge | 1157.6171 | 81.0332
Ash disposal | Unit operation | Flow (kg/hr) | Cost (USD/hr)
BT701 | Boiler turbogenerator | 13096.8974 | 416.4813
Reverse osmosis water | Unit operation | Flow (kg/hr) | Cost (USD/hr)
PWC904 | Process water center | 31992.3827 | 17.9157

## Design requirements
AcrylicAcidStorageTank |  | Units | T620
Design | Residence time | hr | 168
| Total volume | m^3 | 5557.1478
Purchase cost | Tank (x2) | USD | 1918617.9044
Adsorption |  | Units | A410
Design | Number of reactors |  | 3
| Vessel type |  | Vertical
| Length | ft | 2.5181
| Diameter | ft | 27.6196
| Weight | lb | 56111.02
| Wall thickness | in | 0.51553
| Vessel material |  | Stainless steel 316
Purchase cost | Vertical pressure vessel | USD | 976987.7026
| Platform and ladders | USD | 29487.5708
| Activated carbon | USD | 59067.1241
| Heat exchanger regeneration - Double pipe | USD | 6722.4403
Air distribution package |  | Units | ADP902
Design | Flow rate | kg/hr | 383475.0515
Purchase cost | Plant air compressor | USD | 77207.9587
| Instrument air dryer | USD | 43659.2624
| Plant air reciever | USD | 46569.8799
Amine absorption |  | Units | A301
Design | Total flow | kmol/hr | 545.2783
| CO2 flow | kmol/hr | 5.4904
Purchase cost | Makeup tank | USD | 27572.305
| Cooler | USD | 10789.1628
| Cross heat exchanger | USD | 273325.4584
| Reboiler | USD | 63536.1811
| Condenser | USD | 32367.4885
| Pumps | USD | 3189.9578
| Stripper | USD | 479518.348
| Absorber | USD | 576620.8135
An MBR |  | Units | U502
Design | Total air flow [CFM] |  | 0
| Blower capacity [CFM] |  | 0
| Blowers |  | 0
| Treatment train |  | 2
| Cassette per train |  | 16
| Module per cassette |  | 44
| Total membrane modules |  | 1408
| Wall concrete [ft3] |  | 39059.999
| Slab concrete [ft3] |  | 83925.831
| Excavation [ft3] |  | 1289943.9651
| GAC [kg] |  | 0
| Membrane [m3] |  | 20.8102
| Pipe stainless steel [kg] |  | 124131.4474
| Pump stainless steel [kg] |  | 13412.5
| Pump chemical storage HDPE [m3] |  | 0.054336
| Degassing membrane |  | 39
| Total volume [ft3] |  | 407455.9878
Purchase cost | Reactor excavation | USD | 0
| Wall concrete | USD | 940333.3089
| Slab concrete | USD | 1087927.4385
| Membrane | USD | 1792.0551
| GAC | USD | 0
| Pumps | USD | 771366.3399
| Pump building | USD | 0
| Pump excavation | USD | 0
| Air pipes | USD | 0
| Blowers | USD | 0
| Blower building | USD | 0
| Degassing membrane | USD | 390000
Anion exchange |  | Units | A430
Design | Number of reactors |  | 3
| Vessel type |  | Vertical
| Length | ft | 2.0949
| Diameter | ft | 27.5226
| Weight | lb | 54802.76
| Wall thickness | in | 0.51416
| Vessel material |  | Stainless steel 316
Purchase cost | Vertical pressure vessel | USD | 961340.5604
| Platform and ladders | USD | 25824.7325
| Silica gel | USD | 249936.6035
| Heat exchanger regeneration - Double pipe | USD | 6029.9417
Batch co fermentation |  | Units | R302
Design | Reactor volume | m3 | 3756.9223
| Batch time | hr | 231.7211
| Loading time | hr | 2.2718
| Number of reactors |  | 102
| Recirculation flow rate | m3/hr | 8.1066
| Reactor duty | kJ/hr | 12532612.4004
| Cleaning and unloading time | hr | 3
| Working volume fraction |  | 0.5
Purchase cost | Heat exchangers (x102) | USD | 1983659.3729
| Reactors (x102) | USD | 99917617.0659
| Agitators (x102) | USD | 6215254.6161
| Cleaning in place | USD | 488267.906
| Recirculation pumps (x102) | USD | 923955.5485
Belt thickener |  | Units | U504
Design | Number of thickeners |  | 1
Purchase cost | Thickeners | USD | 4000
| Effluent pump - Pump | USD | 5207.6347
| Effluent pump - Motor | USD | 513.2659
| Sludge pump - Pump | USD | 4619.329
| Sludge pump - Motor | USD | 442.7912
Boiler turbogenerator |  | Units | BT701
Design | Work | kW | 90063.819
| Flow rate | kg/hr | 559835.005
| Ash disposal | kg/hr | 13096.8974
Purchase cost | Baghouse bags | USD | 1544157.6088
| Boiler | USD | 52540954.1401
| Deaerator | USD | 565403.1897
| Amine addition pkg | USD | 74151.238
| Hot process water softener system | USD | 144594.9141
| Turbogenerator | USD | 16520315.2435
CIP Package |  | Units | CIP901
Design | Flow rate | kg/hr | 580.006
Purchase cost | CIP Package | USD | 1857677.586
CSL storage tank |  | Units | T603
Design | Flow rate | kg/hr | 17829.6888
Purchase cost | Pump | USD | 26865.2975
| Agitator | USD | 88358.5269
| Tank | USD | 485790.6764
Cation exchange |  | Units | A420
Design | Number of reactors |  | 3
| Vessel type |  | Vertical
| Length | ft | 2
| Diameter | ft | 27.5468
| Weight | lb | 54756.12
| Wall thickness | in | 0.5145
| Vessel material |  | Stainless steel 316
Purchase cost | Vertical pressure vessel | USD | 960781.0298
| Platform and ladders | USD | 25007.8136
| Silica gel | USD | 239024.9684
| Heat exchanger regeneration - Double pipe | USD | 6031.3949
Caustics storage tank |  | Units | T612
Design | Residence time | hr | 672
| Total volume | m^3 | 2742.9155
Purchase cost | Tank | USD | 588307.2843
Chilled water package |  | Units | CWP802 | CWP803
Design | Duty | kJ/hr | -50271179.1223 | 0
Purchase cost | Chilled water package | USD | 1363245.996 | 0
Clarifier |  | Units | C201
Design | Settling area | ft^2 | 1390.7338
| Material |  | Steel
Purchase cost | Clarifier | USD | 271705.8456
Conveying belt |  | Units | U202
Design | Flow rate | ft^3/hr | 4230.9594
Purchase cost | Conveying belt (x3) | USD | 41140.8264
Cooling tower |  | Units | CT801
Design | Flow rate | kmol/hr | 2.7506e-134
Purchase cost | Cooling tower | USD | 4.6394e-92
| Cooling water pump | USD | 1.0449e-106
Crushing mill |  | Units | U201
Design | Flow rate | kg/hr | 479343.8144
Purchase cost | Crushing mill | USD | 2087360.1833
Dehydration reactor |  | Units | R402
Design | Residence time | hr | 38.23
| Total volume | m3 | 6451.4695
| Single reactor volume | m3 | 339.551
| Number of reactors |  | 19
| Vessel type |  | Vertical
| Length | ft | 39.3801
| Diameter | ft | 19.69
| Weight | lb | 623200.24
| Wall thickness | in | 4.098
Purchase cost | Vertical pressure vessel | USD | 36767895.7874
| Platform and ladders | USD | 1015519.6327
| TiO2 catalyst | USD | 2654786.4476
Divided Distillation Column |  | Units | D408 | D409
Design | Theoretical feed stage |  | 31 | 72
| Theoretical stages |  | 35 | 94
| Minimum reflux | Ratio | 0.36641 | 0.020382
| Reflux | Ratio | 0.38473 | 0.021401
| Rectifier stages |  | 72 | 229
| Stripper stages |  | 11 | 64
| Rectifier height | ft | 118.7924 | 350.5244
| Stripper height | ft | 28.7564 | 106.9844
| Rectifier diameter | ft | 27.2434 | 11.7034
| Stripper diameter | ft | 37.2407 | 12.4191
| Rectifier wall thickness | in | 1 | 2.25
| Stripper wall thickness | in | 1.375 | 0.625
| Rectifier weight | lb | 691420.5665 | 345697.9924
| Stripper weight | lb | 393172.8259 | 119147.2124
Purchase cost | Rectifier trays | USD | 2019647.6218 | 648276.6984
| Stripper trays | USD | 1877037.2942 | 199171.7595
| Rectifier tower | USD | 2733063.3024 | 1586798.2134
| Stripper platform and ladders | USD | 136545.3898 | 190388.0665
| Stripper tower | USD | 1752396.1351 | 718375.696
| Rectifier platform and ladders | USD | 53382.323 | 76350.6087
| Condenser - Floating head | USD | 1944139.4534 | 51925.0869
| Pump - Pump | USD | 15264.6911 | 4789.0335
| Pump - Motor | USD | 1275.7488 | 469.2894
| Reboiler - Floating head | USD | 84710.7589 | 33963.4943
| Vacuum system - Liquid-ring pump, one stage water seal | USD | 42368.715
Ethanol storage tank |  | Units | T607
Design | Residence time | hr | 672
| Total volume | m^3 | 0
Fire water tank |  | Units | FWT903
Design | Flow rate | kg/hr | 38347.5051
Purchase cost | Pump | USD | 59191.0756
| Tank | USD | 2720439.2438
HPPump |  | Units | T620_P
Design | Type |  | Centrifugal
| Ideal power | hp | 1.1236
| Flow rate | gpm | 131.0792
| Efficiency |  | 0.46777
| Power | hp | 2.4021
| Head | ft | 69.2973
| Motor size | hp | 3
Purchase cost | Pump | USD | 4653.1889
| Motor | USD | 450.4632
Heat exchanger |  | Units | D409_H | H201 | H202 | H302 | M304_H | R401_H | R402_H
Design | Area | ft^2 | 557.794 | 1793.2102 | 1679.1903 |  | 20656.1827 | 1840.6972 | 3822.4375
| Overall heat transfer coefficient | kW/m^2/K | 0.5 | 0.5 | 0.5 |  | 0.5 | 0.5 | 0.5
| Log-mean temperature difference | K | 25.3708 | 204.9217 | 164.731 |  | 25.6409 | 218.4895 | 114.6016
| Fouling correction factor |  | 0.94968 | 1 | 1 |  | 0.96616 | 1 | 0.99589
| Operating pressure | psi | 14.7 | 638.342 | 638.342 |  | 14.7 | 638.342 | 396.9
| Total tube length | ft | 20 | 20 | 20 |  | 20 | 20 | 20
Purchase cost | Floating head | USD | 26265.8823 | 48111.7398 | 46641.3849 |  | 223879.7014 | 48720.0572 | 67390.3789
Heat exchanger network |  | Units | HXN1001
Purchase cost | Heat exchangers | USD | 358031.1954
Internal circulation rx |  | Units | U501
Design | HRT | hr | 7.9484
| Residence time |  | 7.9484
| SRT | hr | 8.1542
| Total volume |  | 11761.9099
| Total liquid volume |  | 9409.528
Purchase cost | Tank (x5) | USD | 4116158.2972
| Heat exchanger - Floating head (x5) | USD | 634346.5419
| Effluent pump - Pump (x5) | USD | 734457.6466
| Effluent pump - Motor (x5) | USD | 13344.6111
| Sludge pump - Pump (x5) | USD | 23367.9201
| Sludge pump - Motor (x5) | USD | 2088.457
Isothermal compressor |  | Units | K301 | K302
Design | Type |  | Centrifugal | Centrifugal
| Compressors in parallel |  | 1 | 1
| Driver |  | Electric motor | Electric motor
| Ideal power | kW | 22.5967 | 3.5614
| Ideal duty | kJ/hr | -81348.2602 | -12820.8701
| Driver efficiency |  | 0.8 | 0.8
Purchase cost | Compressor(s) | USD | 138219.1704 | 43155.5739
Lime storage tank |  | Units | T604
Design | Flow rate | kg/hr | 6964.228
Purchase cost | Dust vent baghouse | USD | 643631.4327
| Unloading blower | USD | 265102.0115
| Feeder | USD | 6135.0582
| Storage bin | USD | 350520.9285
Magnesium chloride storage tank |  | Units | T609
Design | Residence time | hr | 672
| Total volume | m^3 | 45.484
Purchase cost | Tank | USD | 83572.0008
Mix tank |  | Units | T203 | T204 | T205 | T206
Design | Residence time | hr | 1 | 0.1 | 0.1 | 0.1
| Total volume | m^3 | 401.5507 | 0.02458 | 40.1795 | 75.8244
Purchase cost | Tank (x14) | USD | 1139868.994
Multi-effect evaporator |  | Units | F301 | F403
Design | Area | m^2 | 4686.4708 | 8285.0408
| Volume | m^3 | 676.7098 | 2646.1884
Polishing filter |  | Units | U503
Design | Volume [ft3] |  | 98053.7667
| Wall concrete [ft3] |  | 72965.9137
| Slab concrete [ft3] |  | 100955.8223
| Excavation [ft3] |  | 28185
| Packing LDPE [m3] |  | 4902.6883
| Packing HDPE [m3] |  | 4902.6883
| Degassing membrane |  | 0
Purchase cost | Filter tank excavation | USD | 0
| Wall concrete | USD | 1756586.8121
| Slab concrete | USD | 1308686.5853
| Packing LDPE | USD | 956024.2257
| Packing HDPE | USD | 956024.2257
| Pumps | USD | 730813.7531
| Pump building | USD | 0
| Pump excavation | USD | 0
| Degassing membrane | USD | 0
| Heat exchanger - Floating head | USD | 128497.7665
Process water center |  | Units | PWC904
Design | Process water flow rate | kg/hr | 0
| Makeup water flow rate | kg/hr | 0
Purchase cost | Tank | USD | 0
| Process water pump | USD | 0
| Makeup water pump | USD | 0
Pump |  | Units | D408_P | D408_dP | D409_P | D409_bP | D409_dP | F301_P | F403_P1 | F403_P2 | M304_P | M402_P | P201 | P202 | P203 | P303 | R401_P
Design | Type |  | Centrifugal | Centrifugal | Centrifugal | Centrifugal | Centrifugal |  | Centrifugal | Centrifugal | Centrifugal | Centrifugal | Centrifugal | Centrifugal | Centrifugal |  | Centrifugal
| Ideal power | hp | 1.3764 | 3.3725 | 1.1236 | 0.33032 | 1.1126 |  | 4.2663 | 22.974 | 11.9222 | 123.4179 | 12.1248 | 12.1321 | 10.5274 |  | 30.2524
| Flow rate | gpm | 178.4069 | 437.1407 | 131.0792 | 40.562 | 136.6161 |  | 552.1843 | 2973.5057 | 1390.797 | 553.7461 | 1414.422 | 1415.2834 | 1228.0764 |  | 3529.1191
| Efficiency |  | 0.5005 | 0.59271 | 0.46777 | 0.35198 | 0.47162 |  | 0.61461 | 0.74195 | 0.69325 | 0.66177 | 0.69449 | 0.69454 | 0.68386 |  | 0.75333
| Power | hp | 2.7501 | 5.6901 | 2.4021 | 0.93846 | 2.359 |  | 6.9414 | 30.9644 | 17.1977 | 186.4959 | 17.4584 | 17.4679 | 15.394 |  | 40.1584
| Head | ft | 60.4637 | 51.9868 | 69.2973 | 86.7397 | 68.0532 |  | 48.2987 | 42.1584 | 41.7396 | 1294.0609 | 40.9916 | 40.9919 | 42.0922 |  | 45.1014
| Motor size | hp | 3 | 7.5 | 3 | 1 | 3 |  | 7.5 | 40 | 20 | 200 | 20 | 20 | 20 |  | 50
Purchase cost | Pump | USD | 4745.5141 | 5470.642 | 4653.1889 | 4702.0321 | 4662.8109 |  | 5786.9322 | 17785.5048 | 12111.2163 | 17249.329 | 12201.6469 | 12204.9393 | 11481.0215 |  | 26217.9231
| Motor | USD | 458.4658 | 533.7824 | 450.4632 | 400.16 | 449.4695 |  | 569.8953 | 1461.0097 | 913.6219 | 11096.7292 | 923.176 | 923.5248 | 848.4923 |  | 1870.0022
Reverse osmosis |  | Units | U506
Design | Volumetric flow | m3/hr | 1158.1857
Purchase cost | Evaporator | USD | 9471641.0218
| Reactor | USD | 6925104.2879
Rotary vacuum filter |  | Units | C202
Design | Area | ft^2 | 3008.049
| Individual area | ft^2 | 752.0122
Purchase cost | Vessels (x4.0) | USD | 1830988.9164
| Vacuum system - Liquid-ring pump, oil seal (x4.0) | USD | 124623.5144
Seed hold tank |  | Units | T301
Design | Flow rate | kg/hr | 8291.7455
Purchase cost | Pump | USD | 2553.1147
| Agitator | USD | 16780.3288
| Tank | USD | 168756.5709
Seed train |  | Units | R303
Design | Reactor volume | m3 | 2031.4479
| Batch time | hr | 246
| Loading time | hr | 123
| Number of reactors |  | 2
| Recirculation flow rate | m3/hr | 4.129
| Reactor duty | kJ/hr | -2919214.9037
| Cleaning and unloading time | hr | 3
| Working volume fraction |  | 0.5
Purchase cost | Heat exchangers (x2) | USD | 14026.6527
| Reactors (x2) | USD | 1440650.4676
| Agitators (x2) | USD | 89613.9213
| Cleaning in place | USD | 337630.9557
| Recirculation pumps (x2) | USD | 10560.4878
Sludge centrifuge |  | Units | C501
Design | Solids loading |  | 1.008
| Number of centrifuges |  | 1
| Flow rate |  | 24.4444
Purchase cost | Centrifuges | USD | 73251.1546
| Effluent pump - Pump | USD | 4603.5292
| Effluent pump - Motor | USD | 435.8744
| Sludge pump - Pump | USD | 4690.5082
| Sludge pump - Motor | USD | 324.3797
Sodium hydroxide storage tank |  | Units | T608
Design | Residence time | hr | 672
| Total volume | m^3 | 0
Solids centrifuge |  | Units | S401
Design | Solids loading | ton/hr | 15.413
| Number of centrifuges |  | 1
| Flow rate | m3/hr | 826.8694
Purchase cost | Centrifuges | USD | 286436.7678
Storage tank |  | Units | T202
Design | Residence time | hr | 4
| Total volume | m^3 | 1262.2102
Purchase cost | Tank | USD | 153511.7624
Sulfuric acid storage tank |  | Units | T605
Design | Flow rate | kg/hr | 0
Purchase cost | Pump | USD | 0
| Tank | USD | 0
Sulfuric acid storage tank |  | Units | T611
Design | Residence time | hr | 672
| Total volume | m^3 | 64.5985
Purchase cost | Tank | USD | 87082.3907
Vibrating screen |  | Units | S201
Design | Area | ft^2 | 301.5624
Purchase cost | Vibrating screen (x2) | USD | 207954.2892
Zinc sulfate storage tank |  | Units | T610
Design | Residence time | hr | 672
| Total volume | m^3 | 0.90495
Purchase cost | Tank | USD | 75385.0747

## Reactions
R401-Acidulation reactor | Stoichiometry (by mol) | Reactant | Conversion [%]
0 | H2SO4 + CalciumLactate -> CaSO4 + 2 HP | CalciumLactate | 100
1 | H2SO4 + CalciumAcetate -> CaSO4 + 2 AceticAcid | CalciumAcetate | 100
2 | H2SO4 + CalciumDihydroxide -> 2 H2O + CaSO4 | CalciumDihydroxide | 100
U502-An MBR | Stoichiometry (by mol) | Reactant | Conversion [%]
0 | Ethanol -> 1.5 CH4 + 0.5 CO2 | Ethanol | 86
1 | AceticAcid -> CH4 + CO2 | AceticAcid | 86
2 | H2O + AcrylicAcid -> 1.5 CH4 + 1.5 CO2 | AcrylicAcid | 86
3 | Glucose -> 3 CH4 + 3 CO2 | Glucose | 86
4 | 4 H2O + Decanol -> 7.5 CH4 + 2.5 CO2 | Decanol | 86
5 | 5 H2O + Dodecanol -> 9 CH4 + 3 CO2 | Dodecanol | 86
6 | 12 H2O + TOA -> 18 CH4 + 6 CO2 + NH3 | TOA | 86
7 | 3 H2O + Octanol -> 6 CH4 + 2 CO2 | Octanol | 86
8 | 2 H2O + Hexanol -> 4.5 CH4 + 1.5 CO2 | Hexanol | 86
9 | 2.5 H2O + Octanediol -> 5.75 CH4 + 2.25 CO2 | Octanediol | 86
10 | 5 H2O + Toluene -> 4.5 CH4 + 2.5 CO2 | Toluene | 86
11 | 1.5 H2O + Isobutyraldehyde -> 2.75 CH4 + 1.25 CO2 | Isobutyraldehyde | 86
12 | H2O + GlucoseOligomer -> 3 CH4 + 3 CO2 | GlucoseOligomer | 86
13 | Extract -> 3 CH4 + 3 CO2 | Extract | 86
14 | Xylose -> 2.5 CH4 + 2.5 CO2 | Xylose | 86
15 | H2O + XyloseOligomer -> 2.5 CH4 + 2.5 CO2 | XyloseOligomer | 86
16 | H2O + Sucrose -> 6 CH4 + 6 CO2 | Sucrose | 86
17 | H2O + Cellobiose -> 6 CH4 + 6 CO2 | Cellobiose | 86
18 | Mannose -> 3 CH4 + 3 CO2 | Mannose | 86
19 | H2O + MannoseOligomer -> 3 CH4 + 3 CO2 | MannoseOligomer | 86
20 | Galactose -> 3 CH4 + 3 CO2 | Galactose | 86
21 | H2O + GalactoseOligomer -> 3 CH4 + 3 CO2 | GalactoseOligomer | 86
22 | Arabinose -> 2.5 CH4 + 2.5 CO2 | Arabinose | 86
23 | H2O + ArabinoseOligomer -> 2.5 CH4 + 2.5 CO2 | ArabinoseOligomer | 86
24 | 4.5 H2O + SolubleLignin -> 4.25 CH4 + 3.75 CO2 | SolubleLignin | 86
25 | 3 H2O + Furfural -> 2.5 CH4 + 2.5 CO2 | Furfural | 86
26 | H2O + Acetoin -> 2.5 CH4 + 1.5 CO2 | Acetoin | 86
27 | 3 H2O + HMF -> 3 CH4 + 3 CO2 | HMF | 86
28 | Xylitol -> 0.5 H2O + 2.75 CH4 + 2.25 CO2 | Xylitol | 86
29 | Glycerol -> 0.5 H2O + 1.75 CH4 + 1.25 CO2 | Glycerol | 86
30 | LacticAcid -> 1.5 CH4 + 1.5 CO2 | LacticAcid | 86
31 | HP -> 1.5 CH4 + 1.5 CO2 | HP | 86
32 | 0.5 H2O + MethylHP -> 2.25 CH4 + 1.75 CO2 | MethylHP | 86
33 | 0.5 H2O + SuccinicAcid -> 1.75 CH4 + 2.25 CO2 | SuccinicAcid | 86
34 | 0.5 H2O + MethylAcetate -> 1.75 CH4 + 1.25 CO2 | MethylAcetate | 86
35 | H2O + EthylLactate -> 3 CH4 + 2 CO2 | EthylLactate | 86
36 | 1.5 H2O + MethylSuccinate -> 3.25 CH4 + 2.75 CO2 | MethylSuccinate | 86
37 | 0.5 H2O + MEA -> 1.25 CH4 + 0.75 CO2 + NH3 | MEA | 86
38 | CSL -> 0.332 H2O + 0.502 CH4 + 0.498 CO2 + 0.0725 NH3 + 0.00175 H2S | CSL | 86
39 | Methanol -> 0.5 H2O + 0.75 CH4 + 0.25 CO2 | Methanol | 86
40 | 3 H2O + Denaturant -> 5.5 CH4 + 1.5 CO2 | Denaturant | 86
41 | 0.515 H2O + FermMicrobeXyl -> 0.523 CH4 + 0.477 CO2 + 0.24 NH3 | FermMicrobeXyl | 86
42 | AmmoniumAcetate -> CH4 + CO2 + NH3 | AmmoniumAcetate | 86
43 | 0.578 H2O + Cellulase -> 0.501 CH4 + 0.499 CO2 + 0.24 NH3 + 0.01 H2S | Cellulase | 86
44 | H2O + Starch -> 3 CH4 + 3 CO2 | Starch | 86
45 | H2O + SolubleProtein -> 3 CH4 + 3 CO2 | SolubleProtein | 86
46 | 28 H2O + TriOlein -> 40 CH4 + 17 CO2 | TriOlein | 86
47 | 3.5 H2O + Octane -> 6.25 CH4 + 1.75 CO2 | Octane | 86
48 | 0.5 H2O + CitricAcid -> 2.25 CH4 + 3.75 CO2 | CitricAcid | 86
U502-An MBR | Stoichiometry (by mol) | Reactant | Conversion [%]
0 | Ethanol -> 1.98 WWTsludge | Ethanol | 5
1 | AceticAcid -> 2.58 WWTsludge | AceticAcid | 5
2 | AcrylicAcid -> 3.1 WWTsludge | AcrylicAcid | 5
3 | Glucose -> 7.75 WWTsludge | Glucose | 5
4 | Decanol -> 6.81 WWTsludge | Decanol | 5
5 | Dodecanol -> 8.02 WWTsludge | Dodecanol | 5
6 | TOA -> 15.2 WWTsludge | TOA | 5
7 | Octanol -> 5.6 WWTsludge | Octanol | 5
8 | Hexanol -> 4.4 WWTsludge | Hexanol | 5
9 | Octanediol -> 6.29 WWTsludge | Octanediol | 5
10 | Toluene -> 3.97 WWTsludge | Toluene | 5
11 | Isobutyraldehyde -> 3.1 WWTsludge | Isobutyraldehyde | 5
12 | GlucoseOligomer -> 6.98 WWTsludge | GlucoseOligomer | 5
13 | Extract -> 7.75 WWTsludge | Extract | 5
14 | Xylose -> 6.46 WWTsludge | Xylose | 5
15 | XyloseOligomer -> 5.69 WWTsludge | XyloseOligomer | 5
16 | Sucrose -> 14.7 WWTsludge | Sucrose | 5
17 | Cellobiose -> 14.7 WWTsludge | Cellobiose | 5
18 | Mannose -> 7.75 WWTsludge | Mannose | 5
19 | MannoseOligomer -> 6.98 WWTsludge | MannoseOligomer | 5
20 | Galactose -> 7.75 WWTsludge | Galactose | 5
21 | GalactoseOligomer -> 6.98 WWTsludge | GalactoseOligomer | 5
22 | Arabinose -> 6.46 WWTsludge | Arabinose | 5
23 | ArabinoseOligomer -> 5.69 WWTsludge | ArabinoseOligomer | 5
24 | SolubleLignin -> 6.55 WWTsludge | SolubleLignin | 5
25 | Furfural -> 4.13 WWTsludge | Furfural | 5
26 | Acetoin -> 3.79 WWTsludge | Acetoin | 5
27 | HMF -> 5.43 WWTsludge | HMF | 5
28 | Xylitol -> 6.55 WWTsludge | Xylitol | 5
29 | Glycerol -> 3.96 WWTsludge | Glycerol | 5
30 | LacticAcid -> 3.88 WWTsludge | LacticAcid | 5
31 | HP -> 3.88 WWTsludge | HP | 5
32 | MethylHP -> 4.48 WWTsludge | MethylHP | 5
33 | SuccinicAcid -> 5.08 WWTsludge | SuccinicAcid | 5
34 | MethylAcetate -> 3.19 WWTsludge | MethylAcetate | 5
35 | EthylLactate -> 5.08 WWTsludge | EthylLactate | 5
36 | MethylSuccinate -> 6.29 WWTsludge | MethylSuccinate | 5
37 | MEA -> 2.63 WWTsludge | MEA | 5
38 | CSL -> 1.6 WWTsludge | CSL | 5
39 | Methanol -> 1.38 WWTsludge | Methanol | 5
40 | Denaturant -> 4.31 WWTsludge | Denaturant | 5
41 | FermMicrobeXyl -> 1.04 WWTsludge | FermMicrobeXyl | 5
42 | AmmoniumAcetate -> 3.32 WWTsludge | AmmoniumAcetate | 5
43 | Cellulase -> 1.03 WWTsludge | Cellulase | 5
44 | Starch -> 6.98 WWTsludge | Starch | 5
45 | SolubleProtein -> 6.98 WWTsludge | SolubleProtein | 5
46 | TriOlein -> 38.1 WWTsludge | TriOlein | 5
47 | Octane -> 4.92 WWTsludge | Octane | 5
48 | CitricAcid -> 8.27 WWTsludge | CitricAcid | 5
R302-Batch co fermentation | Stoichiometry (by mol) | Reactant | Conversion [%]
0 | H2O + Sucrose -> 2 Glucose | Sucrose | 99.99
R302-Batch co fermentation | Stoichiometry (by mol) | Reactant | Conversion [%]
0 | Glucose -> 2 HP | Glucose | 73
1 | Xylose -> 1.67 HP | Xylose | 73
2 | Glucose -> 2.4 H2O + 6 FermMicrobe | Glucose | 24.5
3 | Xylose -> 2 H2O + 5 FermMicrobe | Xylose | 24.5
R302-Batch co fermentation | Stoichiometry (by mol) | Reactant | Conversion [%]
0 | Glucose -> 6 H2O + 6 CO2 | Glucose | 100
1 | Xylose -> 5 H2O + 5 CO2 | Xylose | 100
R302-Batch co fermentation | Stoichiometry (by mol) | Reactant | Conversion [%]
0 | 0.5 CalciumDihydroxide + HP -> H2O + 0.5 CalciumLactate | HP | 100
1 | 0.5 CalciumDihydroxide + AceticAcid -> H2O + 0.5 CalciumAcetate | AceticAcid | 100
BT701-Boiler turbogenerator | Stoichiometry (by mol) | Reactant | Conversion [%]
0 | 2 O2 + CH4 -> 2 H2O + CO2 | CH4 | 100
1 | 0.5 O2 + CarbonMonoxide -> CO2 | CarbonMonoxide | 100
2 | 0.75 O2 + NH3 -> 1.5 H2O + 0.5 N2 | NH3 | 100
3 | NitricOxide -> 0.5 O2 + 0.5 N2 | NitricOxide | 100
4 | NO2 -> O2 + 0.5 N2 | NO2 | 100
5 | 1.5 O2 + H2S -> H2O + SO2 | H2S | 100
6 | H2SO4 -> H2O + 0.5 O2 + SO2 | H2SO4 | 100
7 | HNO3 -> 0.5 H2O + 1.25 O2 + 0.5 N2 | HNO3 | 100
8 | NaOH -> 0.5 H2O + 0.25 O2 + 23 Ash | NaOH | 100
9 | 0.75 O2 + AmmoniumHydroxide -> 2.5 H2O + 0.5 N2 | AmmoniumHydroxide | 100
10 | CalciumDihydroxide -> H2O + 0.5 O2 + 40.1 Ash | CalciumDihydroxide | 100
11 | NaNO3 -> 1.5 O2 + 0.5 N2 + 23 Ash | NaNO3 | 100
12 | Na2SO4 -> O2 + SO2 + 46 Ash | Na2SO4 | 100
13 | CaSO4 -> O2 + SO2 + 40.1 Ash | CaSO4 | 100
14 | H2O + MagnesiumChloride -> 0.5 O2 + 2 HCl + 24.3 Ash | MagnesiumChloride | 100
15 | ZincSulfate -> O2 + SO2 + 65.4 Ash | ZincSulfate | 100
16 | 3 O2 + Ethanol -> 3 H2O + 2 CO2 | Ethanol | 100
17 | 5.5 O2 + CalciumLactate -> 5 H2O + 6 CO2 + 40.1 Ash | CalciumLactate | 100
18 | 3.5 O2 + CalciumAcetate -> 3 H2O + 4 CO2 + 40.1 Ash | CalciumAcetate | 100
19 | 2.75 O2 + SodiumLactate -> 2.5 H2O + 3 CO2 + 23 Ash | SodiumLactate | 100
20 | 3 O2 + CalciumSuccinate -> 2 H2O + 4 CO2 + 40.1 Ash | CalciumSuccinate | 100
21 | 2 O2 + AceticAcid -> 2 H2O + 2 CO2 | AceticAcid | 100
22 | 3 O2 + AcrylicAcid -> 2 H2O + 3 CO2 | AcrylicAcid | 100
23 | 6 O2 + Glucose -> 6 H2O + 6 CO2 | Glucose | 100
24 | 15 O2 + Decanol -> 11 H2O + 10 CO2 | Decanol | 100
25 | 18 O2 + Dodecanol -> 13 H2O + 12 CO2 | Dodecanol | 100
26 | 36.8 O2 + TOA -> 25.5 H2O + 0.5 N2 + 24 CO2 | TOA | 100
27 | 38.2 O2 + AQ336 -> 26.5 H2O + 0.5 N2 + 25 CO2 + HCl | AQ336 | 100
28 | 12 O2 + Octanol -> 9 H2O + 8 CO2 | Octanol | 100
29 | 9 O2 + Hexanol -> 7 H2O + 6 CO2 | Hexanol | 100
30 | 11.5 O2 + Octanediol -> 9 H2O + 8 CO2 | Octanediol | 100
31 | 9 O2 + Toluene -> 4 H2O + 7 CO2 | Toluene | 100
32 | 5.5 O2 + Isobutyraldehyde -> 4 H2O + 4 CO2 | Isobutyraldehyde | 100
33 | DPHP -> 0.5 H2O + 0.5 O2 + 0.25 P4O10 + 78.2 Ash | DPHP | 100
34 | 6 O2 + GlucoseOligomer -> 5 H2O + 6 CO2 | GlucoseOligomer | 100
35 | 6 O2 + Extract -> 6 H2O + 6 CO2 | Extract | 100
36 | 5 O2 + Xylose -> 5 H2O + 5 CO2 | Xylose | 100
37 | 5 O2 + XyloseOligomer -> 4 H2O + 5 CO2 | XyloseOligomer | 100
38 | 12 O2 + Sucrose -> 11 H2O + 12 CO2 | Sucrose | 100
39 | 12 O2 + Cellobiose -> 11 H2O + 12 CO2 | Cellobiose | 100
40 | 6 O2 + Mannose -> 6 H2O + 6 CO2 | Mannose | 100
41 | 6 O2 + MannoseOligomer -> 5 H2O + 6 CO2 | MannoseOligomer | 100
42 | 6 O2 + Galactose -> 6 H2O + 6 CO2 | Galactose | 100
43 | 6 O2 + GalactoseOligomer -> 5 H2O + 6 CO2 | GalactoseOligomer | 100
44 | 5 O2 + Arabinose -> 5 H2O + 5 CO2 | Arabinose | 100
45 | 5 O2 + ArabinoseOligomer -> 4 H2O + 5 CO2 | ArabinoseOligomer | 100
46 | 8.5 O2 + SolubleLignin -> 4 H2O + 8 CO2 | SolubleLignin | 100
47 | 1.24 O2 + Protein -> 0.785 H2O + 0.145 N2 + CO2 + 0.007 SO2 | Protein | 100
48 | 1.2 O2 + Enzyme -> 0.795 H2O + 0.12 N2 + CO2 + 0.01 SO2 | Enzyme | 100
49 | 1.23 O2 + FermMicrobe -> 0.89 H2O + 0.12 N2 + CO2 | FermMicrobe | 100
50 | 1.22 O2 + WWTsludge -> 0.82 H2O + 0.115 N2 + CO2 + 0.0035 SO2 | WWTsludge | 100
51 | 5 O2 + Furfural -> 2 H2O + 5 CO2 | Furfural | 100
52 | 5 O2 + Acetoin -> 4 H2O + 4 CO2 | Acetoin | 100
53 | 6 O2 + HMF -> 3 H2O + 6 CO2 | HMF | 100
54 | 5.5 O2 + Xylitol -> 6 H2O + 5 CO2 | Xylitol | 100
55 | 3.5 O2 + Glycerol -> 4 H2O + 3 CO2 | Glycerol | 100
56 | 3 O2 + LacticAcid -> 3 H2O + 3 CO2 | LacticAcid | 100
57 | 3 O2 + HP -> 3 H2O + 3 CO2 | HP | 100
58 | 4.5 O2 + MethylHP -> 4 H2O + 4 CO2 | MethylHP | 100
59 | 3.5 O2 + SuccinicAcid -> 3 H2O + 4 CO2 | SuccinicAcid | 100
60 | 3.5 O2 + MethylAcetate -> 3 H2O + 3 CO2 | MethylAcetate | 100
61 | 6 O2 + EthylLactate -> 5 H2O + 5 CO2 | EthylLactate | 100
62 | 6.5 O2 + MethylSuccinate -> 5 H2O + 6 CO2 | MethylSuccinate | 100
63 | 6 O2 + Glucan -> 5 H2O + 6 CO2 | Glucan | 100
64 | 6 O2 + Mannan -> 5 H2O + 6 CO2 | Mannan | 100
65 | 6 O2 + Galactan -> 5 H2O + 6 CO2 | Galactan | 100
66 | 3.25 O2 + MEA -> 3.5 H2O + 0.5 N2 + 2 CO2 | MEA | 100
67 | 5 O2 + Xylan -> 4 H2O + 5 CO2 | Xylan | 100
68 | 5 O2 + Arabinan -> 4 H2O + 5 CO2 | Arabinan | 100
69 | 5 O2 + Tar -> 5 H2O + 5 CO2 | Tar | 100
70 | TiO2 -> O2 + 47.9 Ash | TiO2 | 100
71 | 1.06 O2 + CSL -> 1.45 H2O + 0.0362 N2 + CO2 + 0.00175 SO2 | CSL | 100
72 | 1.5 O2 + BoilerChems -> 4.5 H2O + N2 + 0.25 P4O10 | BoilerChems | 100
73 | 1.5 O2 + Methanol -> 2 H2O + CO2 | Methanol | 100
74 | 11 O2 + Denaturant -> 8 H2O + 7 CO2 | Denaturant | 100
75 | 1.2 O2 + DenaturedEnzyme -> 0.795 H2O + 0.12 N2 + CO2 + 0.01 SO2 | DenaturedEnzyme | 100
76 | 1.23 O2 + FermMicrobeXyl -> 0.89 H2O + 0.12 N2 + CO2 | FermMicrobeXyl | 100
77 | H3PO4 -> 1.5 H2O + 0.25 P4O10 | H3PO4 | 100
78 | 6 O2 + Cellulose -> 5 H2O + 6 CO2 | Cellulose | 100
79 | 5 O2 + Hemicellulose -> 4 H2O + 5 CO2 | Hemicellulose | 100
80 | CaO -> 0.5 O2 + 40.1 Ash | CaO | 100
81 | 8.5 O2 + Lignin -> 4 H2O + 8 CO2 | Lignin | 100
82 | 2 O2 + Acetate -> 2 H2O + 2 CO2 | Acetate | 100
83 | O2 + AmmoniumSulfate -> 4 H2O + N2 + SO2 | AmmoniumSulfate | 100
84 | 2.75 O2 + AmmoniumAcetate -> 3.5 H2O + 0.5 N2 + 2 CO2 | AmmoniumAcetate | 100
85 | 1.2 O2 + Cellulase -> 0.795 H2O + 0.12 N2 + CO2 + 0.01 SO2 | Cellulase | 100
86 | 6 O2 + Starch -> 5 H2O + 6 CO2 | Starch | 100
87 | 6 O2 + Fiber -> 5 H2O + 6 CO2 | Fiber | 100
88 | 6 O2 + SolubleProtein -> 5 H2O + 6 CO2 | SolubleProtein | 100
89 | 6 O2 + InsolubleProtein -> 5 H2O + 6 CO2 | InsolubleProtein | 100
90 | 80 O2 + TriOlein -> 52 H2O + 57 CO2 | TriOlein | 100
91 | 1.12 O2 + Yeast -> 0.805 H2O + CO2 | Yeast | 100
92 | 12.5 O2 + Octane -> 9 H2O + 8 CO2 | Octane | 100
93 | 0.5 H2O + NaOCl -> 0.75 O2 + HCl + 23 Ash | NaOCl | 100
94 | 4.5 O2 + CitricAcid -> 4 H2O + 6 CO2 | CitricAcid | 100
95 | Bisulfite -> 0.5 H2O + 0.25 O2 + SO2 | Bisulfite | 100
BT701-Boiler turbogenerator | Stoichiometry (by mol) | Reactant | Conversion [%]
0 | 0.5 O2 + SO2 + CalciumDihydroxide -> H2O + CaSO4 | SO2 | 92
R402-Dehydration reactor | Stoichiometry (by mol) | Reactant | Conversion [%]
0 | HP -> H2O + AcrylicAcid | HP | 80
U501-Internal circulation rx | Stoichiometry (by mol) | Reactant | Conversion [%]
0 | Ethanol -> 1.98 WWTsludge | Ethanol | 5
1 | AceticAcid -> 2.58 WWTsludge | AceticAcid | 5
2 | AcrylicAcid -> 3.1 WWTsludge | AcrylicAcid | 5
3 | Glucose -> 7.75 WWTsludge | Glucose | 5
4 | Decanol -> 6.81 WWTsludge | Decanol | 5
5 | Dodecanol -> 8.02 WWTsludge | Dodecanol | 5
6 | TOA -> 15.2 WWTsludge | TOA | 5
7 | Octanol -> 5.6 WWTsludge | Octanol | 5
8 | Hexanol -> 4.4 WWTsludge | Hexanol | 5
9 | Octanediol -> 6.29 WWTsludge | Octanediol | 5
10 | Toluene -> 3.97 WWTsludge | Toluene | 5
11 | Isobutyraldehyde -> 3.1 WWTsludge | Isobutyraldehyde | 5
12 | GlucoseOligomer -> 6.98 WWTsludge | GlucoseOligomer | 5
13 | Extract -> 7.75 WWTsludge | Extract | 5
14 | Xylose -> 6.46 WWTsludge | Xylose | 5
15 | XyloseOligomer -> 5.69 WWTsludge | XyloseOligomer | 5
16 | Sucrose -> 14.7 WWTsludge | Sucrose | 5
17 | Cellobiose -> 14.7 WWTsludge | Cellobiose | 5
18 | Mannose -> 7.75 WWTsludge | Mannose | 5
19 | MannoseOligomer -> 6.98 WWTsludge | MannoseOligomer | 5
20 | Galactose -> 7.75 WWTsludge | Galactose | 5
21 | GalactoseOligomer -> 6.98 WWTsludge | GalactoseOligomer | 5
22 | Arabinose -> 6.46 WWTsludge | Arabinose | 5
23 | ArabinoseOligomer -> 5.69 WWTsludge | ArabinoseOligomer | 5
24 | SolubleLignin -> 6.55 WWTsludge | SolubleLignin | 5
25 | Furfural -> 4.13 WWTsludge | Furfural | 5
26 | Acetoin -> 3.79 WWTsludge | Acetoin | 5
27 | HMF -> 5.43 WWTsludge | HMF | 5
28 | Xylitol -> 6.55 WWTsludge | Xylitol | 5
29 | Glycerol -> 3.96 WWTsludge | Glycerol | 5
30 | LacticAcid -> 3.88 WWTsludge | LacticAcid | 5
31 | HP -> 3.88 WWTsludge | HP | 5
32 | MethylHP -> 4.48 WWTsludge | MethylHP | 5
33 | SuccinicAcid -> 5.08 WWTsludge | SuccinicAcid | 5
34 | MethylAcetate -> 3.19 WWTsludge | MethylAcetate | 5
35 | EthylLactate -> 5.08 WWTsludge | EthylLactate | 5
36 | MethylSuccinate -> 6.29 WWTsludge | MethylSuccinate | 5
37 | MEA -> 2.63 WWTsludge | MEA | 5
38 | CSL -> 1.6 WWTsludge | CSL | 5
39 | Methanol -> 1.38 WWTsludge | Methanol | 5
40 | Denaturant -> 4.31 WWTsludge | Denaturant | 5
41 | FermMicrobeXyl -> 1.04 WWTsludge | FermMicrobeXyl | 5
42 | AmmoniumAcetate -> 3.32 WWTsludge | AmmoniumAcetate | 5
43 | Cellulase -> 1.03 WWTsludge | Cellulase | 5
44 | Starch -> 6.98 WWTsludge | Starch | 5
45 | SolubleProtein -> 6.98 WWTsludge | SolubleProtein | 5
46 | TriOlein -> 38.1 WWTsludge | TriOlein | 5
47 | Octane -> 4.92 WWTsludge | Octane | 5
48 | CitricAcid -> 8.27 WWTsludge | CitricAcid | 5
U501-Internal circulation rx | Stoichiometry (by mol) | Reactant | Conversion [%]
0 | 1.22 O2 + WWTsludge -> 0.82 H2O + 0.115 N2 + CO2 + 0.0035 SO2 | WWTsludge | 0
U501-Internal circulation rx | Stoichiometry (by mol) | Reactant | Conversion [%]
0 | Ethanol -> 1.5 CH4 + 0.5 CO2 | Ethanol | 86
1 | AceticAcid -> CH4 + CO2 | AceticAcid | 86
2 | H2O + AcrylicAcid -> 1.5 CH4 + 1.5 CO2 | AcrylicAcid | 86
3 | Glucose -> 3 CH4 + 3 CO2 | Glucose | 86
4 | 4 H2O + Decanol -> 7.5 CH4 + 2.5 CO2 | Decanol | 86
5 | 5 H2O + Dodecanol -> 9 CH4 + 3 CO2 | Dodecanol | 86
6 | 12 H2O + TOA -> 18 CH4 + 6 CO2 + NH3 | TOA | 86
7 | 3 H2O + Octanol -> 6 CH4 + 2 CO2 | Octanol | 86
8 | 2 H2O + Hexanol -> 4.5 CH4 + 1.5 CO2 | Hexanol | 86
9 | 2.5 H2O + Octanediol -> 5.75 CH4 + 2.25 CO2 | Octanediol | 86
10 | 5 H2O + Toluene -> 4.5 CH4 + 2.5 CO2 | Toluene | 86
11 | 1.5 H2O + Isobutyraldehyde -> 2.75 CH4 + 1.25 CO2 | Isobutyraldehyde | 86
12 | H2O + GlucoseOligomer -> 3 CH4 + 3 CO2 | GlucoseOligomer | 86
13 | Extract -> 3 CH4 + 3 CO2 | Extract | 86
14 | Xylose -> 2.5 CH4 + 2.5 CO2 | Xylose | 86
15 | H2O + XyloseOligomer -> 2.5 CH4 + 2.5 CO2 | XyloseOligomer | 86
16 | H2O + Sucrose -> 6 CH4 + 6 CO2 | Sucrose | 86
17 | H2O + Cellobiose -> 6 CH4 + 6 CO2 | Cellobiose | 86
18 | Mannose -> 3 CH4 + 3 CO2 | Mannose | 86
19 | H2O + MannoseOligomer -> 3 CH4 + 3 CO2 | MannoseOligomer | 86
20 | Galactose -> 3 CH4 + 3 CO2 | Galactose | 86
21 | H2O + GalactoseOligomer -> 3 CH4 + 3 CO2 | GalactoseOligomer | 86
22 | Arabinose -> 2.5 CH4 + 2.5 CO2 | Arabinose | 86
23 | H2O + ArabinoseOligomer -> 2.5 CH4 + 2.5 CO2 | ArabinoseOligomer | 86
24 | 4.5 H2O + SolubleLignin -> 4.25 CH4 + 3.75 CO2 | SolubleLignin | 86
25 | 3 H2O + Furfural -> 2.5 CH4 + 2.5 CO2 | Furfural | 86
26 | H2O + Acetoin -> 2.5 CH4 + 1.5 CO2 | Acetoin | 86
27 | 3 H2O + HMF -> 3 CH4 + 3 CO2 | HMF | 86
28 | Xylitol -> 0.5 H2O + 2.75 CH4 + 2.25 CO2 | Xylitol | 86
29 | Glycerol -> 0.5 H2O + 1.75 CH4 + 1.25 CO2 | Glycerol | 86
30 | LacticAcid -> 1.5 CH4 + 1.5 CO2 | LacticAcid | 86
31 | HP -> 1.5 CH4 + 1.5 CO2 | HP | 86
32 | 0.5 H2O + MethylHP -> 2.25 CH4 + 1.75 CO2 | MethylHP | 86
33 | 0.5 H2O + SuccinicAcid -> 1.75 CH4 + 2.25 CO2 | SuccinicAcid | 86
34 | 0.5 H2O + MethylAcetate -> 1.75 CH4 + 1.25 CO2 | MethylAcetate | 86
35 | H2O + EthylLactate -> 3 CH4 + 2 CO2 | EthylLactate | 86
36 | 1.5 H2O + MethylSuccinate -> 3.25 CH4 + 2.75 CO2 | MethylSuccinate | 86
37 | 0.5 H2O + MEA -> 1.25 CH4 + 0.75 CO2 + NH3 | MEA | 86
38 | CSL -> 0.332 H2O + 0.502 CH4 + 0.498 CO2 + 0.0725 NH3 + 0.00175 H2S | CSL | 86
39 | Methanol -> 0.5 H2O + 0.75 CH4 + 0.25 CO2 | Methanol | 86
40 | 3 H2O + Denaturant -> 5.5 CH4 + 1.5 CO2 | Denaturant | 86
41 | 0.515 H2O + FermMicrobeXyl -> 0.523 CH4 + 0.477 CO2 + 0.24 NH3 | FermMicrobeXyl | 86
42 | AmmoniumAcetate -> CH4 + CO2 + NH3 | AmmoniumAcetate | 86
43 | 0.578 H2O + Cellulase -> 0.501 CH4 + 0.499 CO2 + 0.24 NH3 + 0.01 H2S | Cellulase | 86
44 | H2O + Starch -> 3 CH4 + 3 CO2 | Starch | 86
45 | H2O + SolubleProtein -> 3 CH4 + 3 CO2 | SolubleProtein | 86
46 | 28 H2O + TriOlein -> 40 CH4 + 17 CO2 | TriOlein | 86
47 | 3.5 H2O + Octane -> 6.25 CH4 + 1.75 CO2 | Octane | 86
48 | 0.5 H2O + CitricAcid -> 2.25 CH4 + 3.75 CO2 | CitricAcid | 86
M501-Mixer | Stoichiometry (by mol) | Reactant | Conversion [%]
0 | H2O + NH3 -> AmmoniumHydroxide | NH3 | 100
U503-Polishing filter | Stoichiometry (by mol) | Reactant | Conversion [%]
0 | Ethanol -> 1.98 WWTsludge | Ethanol | 22
1 | AceticAcid -> 2.58 WWTsludge | AceticAcid | 22
2 | AcrylicAcid -> 3.1 WWTsludge | AcrylicAcid | 22
3 | Glucose -> 7.75 WWTsludge | Glucose | 22
4 | Decanol -> 6.81 WWTsludge | Decanol | 22
5 | Dodecanol -> 8.02 WWTsludge | Dodecanol | 22
6 | TOA -> 15.2 WWTsludge | TOA | 22
7 | Octanol -> 5.6 WWTsludge | Octanol | 22
8 | Hexanol -> 4.4 WWTsludge | Hexanol | 22
9 | Octanediol -> 6.29 WWTsludge | Octanediol | 22
10 | Toluene -> 3.97 WWTsludge | Toluene | 22
11 | Isobutyraldehyde -> 3.1 WWTsludge | Isobutyraldehyde | 22
12 | GlucoseOligomer -> 6.98 WWTsludge | GlucoseOligomer | 22
13 | Extract -> 7.75 WWTsludge | Extract | 22
14 | Xylose -> 6.46 WWTsludge | Xylose | 22
15 | XyloseOligomer -> 5.69 WWTsludge | XyloseOligomer | 22
16 | Sucrose -> 14.7 WWTsludge | Sucrose | 22
17 | Cellobiose -> 14.7 WWTsludge | Cellobiose | 22
18 | Mannose -> 7.75 WWTsludge | Mannose | 22
19 | MannoseOligomer -> 6.98 WWTsludge | MannoseOligomer | 22
20 | Galactose -> 7.75 WWTsludge | Galactose | 22
21 | GalactoseOligomer -> 6.98 WWTsludge | GalactoseOligomer | 22
22 | Arabinose -> 6.46 WWTsludge | Arabinose | 22
23 | ArabinoseOligomer -> 5.69 WWTsludge | ArabinoseOligomer | 22
24 | SolubleLignin -> 6.55 WWTsludge | SolubleLignin | 22
25 | Furfural -> 4.13 WWTsludge | Furfural | 22
26 | Acetoin -> 3.79 WWTsludge | Acetoin | 22
27 | HMF -> 5.43 WWTsludge | HMF | 22
28 | Xylitol -> 6.55 WWTsludge | Xylitol | 22
29 | Glycerol -> 3.96 WWTsludge | Glycerol | 22
30 | LacticAcid -> 3.88 WWTsludge | LacticAcid | 22
31 | HP -> 3.88 WWTsludge | HP | 22
32 | MethylHP -> 4.48 WWTsludge | MethylHP | 22
33 | SuccinicAcid -> 5.08 WWTsludge | SuccinicAcid | 22
34 | MethylAcetate -> 3.19 WWTsludge | MethylAcetate | 22
35 | EthylLactate -> 5.08 WWTsludge | EthylLactate | 22
36 | MethylSuccinate -> 6.29 WWTsludge | MethylSuccinate | 22
37 | MEA -> 2.63 WWTsludge | MEA | 22
38 | CSL -> 1.6 WWTsludge | CSL | 22
39 | Methanol -> 1.38 WWTsludge | Methanol | 22
40 | Denaturant -> 4.31 WWTsludge | Denaturant | 22
41 | FermMicrobeXyl -> 1.04 WWTsludge | FermMicrobeXyl | 22
42 | AmmoniumAcetate -> 3.32 WWTsludge | AmmoniumAcetate | 22
43 | Cellulase -> 1.03 WWTsludge | Cellulase | 22
44 | Starch -> 6.98 WWTsludge | Starch | 22
45 | SolubleProtein -> 6.98 WWTsludge | SolubleProtein | 22
46 | TriOlein -> 38.1 WWTsludge | TriOlein | 22
47 | Octane -> 4.92 WWTsludge | Octane | 22
48 | CitricAcid -> 8.27 WWTsludge | CitricAcid | 22
U503-Polishing filter | Stoichiometry (by mol) | Reactant | Conversion [%]
0 | 3 O2 + Ethanol -> 3 H2O + 2 CO2 | Ethanol | 74
1 | 2 O2 + AceticAcid -> 2 H2O + 2 CO2 | AceticAcid | 74
2 | 3 O2 + AcrylicAcid -> 2 H2O + 3 CO2 | AcrylicAcid | 74
3 | 6 O2 + Glucose -> 6 H2O + 6 CO2 | Glucose | 74
4 | 15 O2 + Decanol -> 11 H2O + 10 CO2 | Decanol | 74
5 | 18 O2 + Dodecanol -> 13 H2O + 12 CO2 | Dodecanol | 74
6 | 36.8 O2 + TOA -> 25.5 H2O + 0.5 N2 + 24 CO2 | TOA | 74
7 | 12 O2 + Octanol -> 9 H2O + 8 CO2 | Octanol | 74
8 | 9 O2 + Hexanol -> 7 H2O + 6 CO2 | Hexanol | 74
9 | 11.5 O2 + Octanediol -> 9 H2O + 8 CO2 | Octanediol | 74
10 | 9 O2 + Toluene -> 4 H2O + 7 CO2 | Toluene | 74
11 | 5.5 O2 + Isobutyraldehyde -> 4 H2O + 4 CO2 | Isobutyraldehyde | 74
12 | 6 O2 + GlucoseOligomer -> 5 H2O + 6 CO2 | GlucoseOligomer | 74
13 | 6 O2 + Extract -> 6 H2O + 6 CO2 | Extract | 74
14 | 5 O2 + Xylose -> 5 H2O + 5 CO2 | Xylose | 74
15 | 5 O2 + XyloseOligomer -> 4 H2O + 5 CO2 | XyloseOligomer | 74
16 | 12 O2 + Sucrose -> 11 H2O + 12 CO2 | Sucrose | 74
17 | 12 O2 + Cellobiose -> 11 H2O + 12 CO2 | Cellobiose | 74
18 | 6 O2 + Mannose -> 6 H2O + 6 CO2 | Mannose | 74
19 | 6 O2 + MannoseOligomer -> 5 H2O + 6 CO2 | MannoseOligomer | 74
20 | 6 O2 + Galactose -> 6 H2O + 6 CO2 | Galactose | 74
21 | 6 O2 + GalactoseOligomer -> 5 H2O + 6 CO2 | GalactoseOligomer | 74
22 | 5 O2 + Arabinose -> 5 H2O + 5 CO2 | Arabinose | 74
23 | 5 O2 + ArabinoseOligomer -> 4 H2O + 5 CO2 | ArabinoseOligomer | 74
24 | 8.5 O2 + SolubleLignin -> 4 H2O + 8 CO2 | SolubleLignin | 74
25 | 5 O2 + Furfural -> 2 H2O + 5 CO2 | Furfural | 74
26 | 5 O2 + Acetoin -> 4 H2O + 4 CO2 | Acetoin | 74
27 | 6 O2 + HMF -> 3 H2O + 6 CO2 | HMF | 74
28 | 5.5 O2 + Xylitol -> 6 H2O + 5 CO2 | Xylitol | 74
29 | 3.5 O2 + Glycerol -> 4 H2O + 3 CO2 | Glycerol | 74
30 | 3 O2 + LacticAcid -> 3 H2O + 3 CO2 | LacticAcid | 74
31 | 3 O2 + HP -> 3 H2O + 3 CO2 | HP | 74
32 | 4.5 O2 + MethylHP -> 4 H2O + 4 CO2 | MethylHP | 74
33 | 3.5 O2 + SuccinicAcid -> 3 H2O + 4 CO2 | SuccinicAcid | 74
34 | 3.5 O2 + MethylAcetate -> 3 H2O + 3 CO2 | MethylAcetate | 74
35 | 6 O2 + EthylLactate -> 5 H2O + 5 CO2 | EthylLactate | 74
36 | 6.5 O2 + MethylSuccinate -> 5 H2O + 6 CO2 | MethylSuccinate | 74
37 | 3.25 O2 + MEA -> 3.5 H2O + 0.5 N2 + 2 CO2 | MEA | 74
38 | 1.06 O2 + CSL -> 1.45 H2O + 0.0362 N2 + CO2 + 0.00175 SO2 | CSL | 74
39 | 1.5 O2 + Methanol -> 2 H2O + CO2 | Methanol | 74
40 | 11 O2 + Denaturant -> 8 H2O + 7 CO2 | Denaturant | 74
41 | 1.23 O2 + FermMicrobeXyl -> 0.89 H2O + 0.12 N2 + CO2 | FermMicrobeXyl | 74
42 | 2.75 O2 + AmmoniumAcetate -> 3.5 H2O + 0.5 N2 + 2 CO2 | AmmoniumAcetate | 74
43 | 1.2 O2 + Cellulase -> 0.795 H2O + 0.12 N2 + CO2 + 0.01 SO2 | Cellulase | 74
44 | 6 O2 + Starch -> 5 H2O + 6 CO2 | Starch | 74
45 | 6 O2 + SolubleProtein -> 5 H2O + 6 CO2 | SolubleProtein | 74
46 | 80 O2 + TriOlein -> 52 H2O + 57 CO2 | TriOlein | 74
47 | 12.5 O2 + Octane -> 9 H2O + 8 CO2 | Octane | 74
48 | 4.5 O2 + CitricAcid -> 4 H2O + 6 CO2 | CitricAcid | 74
R303-Seed train | Stoichiometry (by mol) | Reactant | Conversion [%]
0 | Glucose -> 2 HP | Glucose | 69.35
1 | Xylose -> 1.67 HP | Xylose | 69.35
2 | Glucose -> 2.4 H2O + 6 FermMicrobe | Glucose | 23.275
3 | Xylose -> 2 H2O + 5 FermMicrobe | Xylose | 23.275
R303-Seed train | Stoichiometry (by mol) | Reactant | Conversion [%]
0 | H2O + Sucrose -> 2 Glucose | Sucrose | 99.99
R303-Seed train | Stoichiometry (by mol) | Reactant | Conversion [%]
0 | 0.5 CalciumDihydroxide + HP -> H2O + 0.5 CalciumLactate | HP | 100
1 | 0.5 CalciumDihydroxide + AceticAcid -> H2O + 0.5 CalciumAcetate | AceticAcid | 100
R303-Seed train | Stoichiometry (by mol) | Reactant | Conversion [%]
0 | Glucose -> 6 H2O + 6 CO2 | Glucose | 100
1 | Xylose -> 5 H2O + 5 CO2 | Xylose | 100