## Itemized costs
| Unit operation | Purchase cost (10^6 USD) | Utility cost (10^6 USD/yr) | Installed cost (10^6 USD)
R401 | Acidulation reactor | 1.1516 | 0.28362 | 1.1516
T620 | AcrylicAcidStorageTank | 1.9186 | 0 | 3.1657
A410 | Adsorption | 0.9723 | 0 | 2.3258
ADP902 | Air distribution package | 0.16366 | 0.14985 | 0.33867
A301 | Amine absorption | 1.402 | 0.00075647 | 5.5933
U502 | An MBR | 2.972 | 0.036688 | 3.1031
A430 | Anion exchange | 1.1557 | 0 | 2.5027
R302 | Batch co fermentation | 109.4496 | 0.75314 | 169.2179
U504 | Belt thickener | 0.014664 | 0.0026997 | 0.04199
BT701 | Boiler turbogenerator | 67.1671 | -19.9502 | 119.9366
CIP901 | CIP Package | 1.8158 | 0 | 3.2684
T603 | CSL storage tank | 0.56913 | 0.027954 | 1.399
A420 | Cation exchange | 1.144 | 0 | 2.4903
T612 | Caustics storage tank | 0.56527 | 0 | 0.9327
CWP803 | Chilled water package | 0 | 0 | 0
CWP802 | Chilled water package | 2.4113 | 1.4861 | 3.617
C201 | Clarifier | 0.26578 | 0.00020243 | 1.1056
U202 | Conveying belt | 0.040551 | 0.0009166 | 0.065287
CT801 | Cooling tower | 4.6394e-98 | 3.7787e-140 | 6.9591e-98
U201 | Crushing mill | 2.0403 | 0.83727 | 4.6926
R402 | Dehydration reactor | 40.438 | 0.19216 | 40.438
D408 | Divided Distillation Column | 10.6598 | 0.018833 | 35.0498
D409 | Divided Distillation Column | 3.5723 | 0.015127 | 10.1816
T607 | Ethanol storage tank | 0 | 0 | 0
FWT903 | Fire water tank | 2.7064 | 0.12623 | 4.8658
S402 | Gypsum filter | 0.55569 | 0.039527 | 0.93573
T620_P | HPPump | 0.0051037 | 0.00054169 | 0.016842
H201 | Heat exchanger | 0.047251 | 0 | 0.13543
H202 | Heat exchanger | 0.045827 | 0 | 0.13135
M304_H | Heat exchanger | 0.21324 | 0 | 0.68464
R401_H | Heat exchanger | 0.047327 | 0 | 0.13565
R402_H | Heat exchanger | 0.06739 | 0 | 0.20317
H302 | Heat exchanger | 0 | 0 | 0
D409_H | Heat exchanger | 0.026266 | 0 | 0.084332
HXN1001 | Heat exchanger network | 0.23684 | 0 | 0.79698
U501 | Internal circulation rx | 4.8938 | 0.060212 | 9.1398
K302 | Isothermal compressor | 0.041014 | 0.0020695 | 0.088181
K301 | Isothermal compressor | 0.13495 | 0.013705 | 0.29014
T604 | Lime storage tank | 3.6876 | 0.060806 | 5.3469
T609 | Magnesium chloride storage tank | 0.082924 | 0 | 0.13682
T203 | Mix tank | 1.0787 | 0.011514 | 1.7798
T204 | Mix tank | 0.0019582 | 7.0484e-07 | 0.0032311
T205 | Mix tank | 0.1324 | 0.0011521 | 0.21847
T206 | Mix tank | 0.22405 | 0.0021743 | 0.36968
F301 | Multi-effect evaporator | 0 | 0 | 0
F403 | Multi-effect evaporator | 2.3103 | 0.011736 | 7.0827
U503 | Polishing filter | 5.6635 | 0.0063224 | 6.06
PWC904 | Process water center | 0 | 0.076311 | 0
P201 | Pump | 0.012901 | 0.0038055 | 0.033374
P202 | Pump | 0.012905 | 0.0038076 | 0.033384
P203 | Pump | 0.012131 | 0.0033562 | 0.03137
M304_P | Pump | 0.012804 | 0.0037488 | 0.033122
R401_P | Pump | 0.021077 | 0.0087727 | 0.054784
F403_P1 | Pump | 0.0063556 | 0.0015644 | 0.020973
M402_P | Pump | 0.028346 | 0.042055 | 0.080317
D408_P | Pump | 0.005204 | 0.00062016 | 0.017173
D409_bP | Pump | 0.0051022 | 0.00021163 | 0.016837
D408_dP | Pump | 0.0060044 | 0.0012831 | 0.019815
F403_P2 | Pump | 0.018196 | 0.0063902 | 0.047132
P303 | Pump | 0 | 0 | 0
F301_P | Pump | 0 | 0 | 0
D409_dP | Pump | 0.0051123 | 0.00053196 | 0.016871
D409_P | Pump | 0.0051037 | 0.00054169 | 0.016842
U506 | Reverse osmosis | 15.3968 | 0.83619 | 25.9108
C202 | Rotary vacuum filter | 1.9166 | 0.090979 | 4.2843
T301 | Seed hold tank | 0.17841 | 0.0010434 | 0.31749
R303 | Seed train | 1.8176 | 0.0076166 | 2.8403
C501 | Sludge centrifuge | 0.079601 | 0.0097929 | 0.17434
T608 | Sodium hydroxide storage tank | 0 | 0 | 0
S401 | Solids centrifuge | 0.28104 | 0.337 | 0.57052
T202 | Storage tank | 0.14919 | 0 | 0.34313
T605 | Sulfuric acid storage tank | 0.79709 | 0.0017513 | 1.255
T611 | Sulfuric acid storage tank | 0.086172 | 0 | 0.14218
S201 | Vibrating screen | 0.20088 | 0 | 0.34753
T610 | Zinc sulfate storage tank | 0.075372 | 0 | 0.12436

## Cash flow
| Depreciable capital [MM$] | Fixed capital investment [MM$] | Working capital [MM$] | Depreciation [MM$] | Loan [MM$] | Loan interest payment [MM$] | Loan payment [MM$] | Loan principal [MM$] | Annual operating cost (excluding depreciation) [MM$] | Sales [MM$] | Tax [MM$] | Incentives [MM$] | Taxed earnings [MM$] | Forwarded losses [MM$] | Net earnings [MM$] | Cash flow [MM$] | Discount factor | Net present value (NPV) [MM$] | Cumulative NPV [MM$]
2016 | 65.5411 | 69.9105 | 0 | 0 | 27.9642 | 2.2371 | 0 | 27.9642 | 0 | 0 | 0 | 0 | 0 | 0 | 0 | -44.1834 | 1.21 | -53.462 | -53.462
2017 | 491.5583 | 524.3289 | 0 | 0 | 209.7315 | 16.7785 | 0 | 237.6958 | 0 | 0 | 0 | 0 | 0 | 0 | 0 | -331.3758 | 1.1 | -364.5134 | -417.9754
2018 | 262.1644 | 279.6421 | 43.6941 | 0 | 111.8568 | 8.9485 | 0 | 349.5526 | 0 | 0 | 0 | 0 | 0 | 0 | 0 | -220.4279 | 1 | -220.4279 | -638.4033
2019 | 0 | 0 | 0 | 104.4315 | 0 | 27.9642 | 52.0936 | 325.4231 | 145.5343 | 230.7846 | 0 | 0 | 0 | 0 | -71.2749 | 33.1566 | 0.90909 | 30.1424 | -608.2609
2020 | 0 | 0 | 0 | 179.9235 | 0 | 26.0339 | 52.0936 | 299.3634 | 153.3277 | 263.7538 | 0 | 0 | 0 | -71.2749 | -121.591 | 58.3325 | 0.82645 | 48.2087 | -560.0522
2021 | 0 | 0 | 0 | 130.3205 | 0 | 23.9491 | 52.0936 | 271.2188 | 153.3277 | 263.7538 | 0 | 0 | 0 | -192.8658 | -71.988 | 58.3325 | 0.75131 | 43.8261 | -516.2262
2022 | 0 | 0 | 0 | 94.7545 | 0 | 21.6975 | 52.0936 | 240.8226 | 153.3277 | 263.7538 | 0 | 0 | 0 | -264.8539 | -36.422 | 58.3325 | 0.68301 | 39.8419 | -476.3843
2023 | 0 | 0 | 0 | 69.3019 | 0 | 19.2658 | 52.0936 | 207.9948 | 153.3277 | 263.7538 | 0 | 0 | 0 | -301.2758 | -10.9694 | 58.3325 | 0.62092 | 36.2199 | -440.1644
2024 | 0 | 2.0032 | 0 | 68.7186 | 0 | 16.6396 | 52.0936 | 172.5408 | 153.3277 | 263.7538 | 0 | 0 | 0 | -312.2453 | -10.3862 | 56.3293 | 0.56447 | 31.7964 | -408.368
2025 | 0 | 0 | 0 | 68.3124 | 0 | 13.8033 | 52.0936 | 134.2504 | 153.3277 | 263.7538 | 0 | 0 | 0 | -322.6314 | -9.9799 | 58.3325 | 0.51316 | 29.9338 | -378.4342
2026 | 0 | 0 | 0 | 36.6135 | 0 | 10.74 | 52.0936 | 92.8968 | 153.3277 | 263.7538 | 0 | 0 | 0 | -332.6114 | 21.7189 | 58.3325 | 0.46651 | 27.2125 | -351.2217
2027 | 0 | 0 | 0 | 5.3516 | 0 | 7.4317 | 52.0936 | 48.2349 | 153.3277 | 263.7538 | 0 | 0 | 0 | -310.8924 | 52.9809 | 58.3325 | 0.4241 | 24.7387 | -326.483
2028 | 0 | 0 | 0 | 5.3504 | 0 | 3.8588 | 52.0936 | 1.1269e-13 | 153.3277 | 263.7538 | 0 | 0 | 0 | -257.9115 | 52.9821 | 58.3325 | 0.38554 | 22.4897 | -303.9933
2029 | 0 | 2.5006 | 0 | 5.3516 | 0 | 0 | 0 | 0 | 153.3277 | 263.7538 | 0 | 0 | 0 | -204.9294 | 105.0745 | 107.9255 | 0.35049 | 37.8272 | -266.1661
2030 | 0 | 0 | 0 | 5.3504 | 0 | 0 | 0 | 0 | 153.3277 | 263.7538 | 1.0964 | 0 | 5.2209 | -99.8549 | 103.9794 | 109.3297 | 0.31863 | 34.8358 | -231.3303
2031 | 0 | 0 | 0 | 5.3516 | 0 | 0 | 0 | 0 | 153.3277 | 263.7538 | 22.0657 | 0 | 105.0745 | 0 | 83.0089 | 88.3605 | 0.28966 | 25.5949 | -205.7354
2032 | 0 | 0 | 0 | 5.3504 | 0 | 0 | 0 | 0 | 153.3277 | 263.7538 | 22.0659 | 0 | 105.0757 | 0 | 83.0098 | 88.3602 | 0.26333 | 23.268 | -182.4674
2033 | 0 | 0 | 0 | 5.3516 | 0 | 0 | 0 | 0 | 153.3277 | 263.7538 | 22.0657 | 0 | 105.0745 | 0 | 83.0089 | 88.3605 | 0.23939 | 21.1528 | -161.3146
2034 | 0 | 2.8609 | 0 | 5.3504 | 0 | 0 | 0 | 0 | 153.3277 | 263.7538 | 22.0659 | 0 | 105.0757 | 0 | 83.0098 | 85.4993 | 0.21763 | 18.6071 | -142.7075
2035 | 0 | 0 | 0 | 5.3516 | 0 | 0 | 0 | 0 | 153.3277 | 263.7538 | 22.0657 | 0 | 105.0745 | 0 | 83.0089 | 88.3605 | 0.19784 | 17.4816 | -125.2258
2036 | 0 | 0 | 0 | 5.3504 | 0 | 0 | 0 | 0 | 153.3277 | 263.7538 | 22.0659 | 0 | 105.0757 | 0 | 83.0098 | 88.3602 | 0.17986 | 15.8924 | -109.3335
2037 | 0 | 0 | 0 | 5.3516 | 0 | 0 | 0 | 0 | 153.3277 | 263.7538 | 22.0657 | 0 | 105.0745 | 0 | 83.0089 | 88.3605 | 0.16351 | 14.4476 | -94.8858
2038 | 0 | 0 | 0 | 5.3504 | 0 | 0 | 0 | 0 | 153.3277 | 263.7538 | 22.0659 | 0 | 105.0757 | 0 | 83.0098 | 88.3602 | 0.14864 | 13.1342 | -81.7516
2039 | 0 | 2.5006 | 0 | 2.6758 | 0 | 0 | 0 | 0 | 153.3277 | 263.7538 | 22.6276 | 0 | 107.7503 | 0 | 85.1228 | 85.2979 | 0.13513 | 11.5264 | -70.2253
2040 | 0 | 0 | 0 | 0 | 0 | 0 | 0 | 0 | 153.3277 | 263.7538 | 23.1895 | 0 | 110.4261 | 0 | 87.2366 | 87.2366 | 0.12285 | 10.7167 | -59.5086
2041 | 0 | 0 | 0 | 0 | 0 | 0 | 0 | 0 | 153.3277 | 263.7538 | 23.1895 | 0 | 110.4261 | 0 | 87.2366 | 87.2366 | 0.11168 | 9.7424 | -49.7662
2042 | 0 | 0 | 0 | 0 | 0 | 0 | 0 | 0 | 153.3277 | 263.7538 | 23.1895 | 0 | 110.4261 | 0 | 87.2366 | 87.2366 | 0.10153 | 8.8568 | -40.9094
2043 | 0 | 0 | 0 | 0 | 0 | 0 | 0 | 0 | 153.3277 | 263.7538 | 23.1895 | 0 | 110.4261 | 0 | 87.2366 | 87.2366 | 0.092296 | 8.0516 | -32.8578
2044 | 0 | 2.0032 | 0 | 0 | 0 | 0 | 0 | 0 | 153.3277 | 263.7538 | 23.1895 | 0 | 110.4261 | 0 | 87.2366 | 85.2334 | 0.083905 | 7.1515 | -25.7063
2045 | 0 | 0 | 0 | 0 | 0 | 0 | 0 | 0 | 153.3277 | 263.7538 | 23.1895 | 0 | 110.4261 | 0 | 87.2366 | 87.2366 | 0.076278 | 6.6542 | -19.0521
2046 | 0 | 0 | 0 | 0 | 0 | 0 | 0 | 0 | 153.3277 | 263.7538 | 23.1895 | 0 | 110.4261 | 0 | 87.2366 | 87.2366 | 0.069343 | 6.0493 | -13.0028
2047 | 0 | 0 | 0 | 0 | 0 | 0 | 0 | 0 | 153.3277 | 263.7538 | 23.1895 | 0 | 110.4261 | 0 | 87.2366 | 87.2366 | 0.063039 | 5.4993 | -7.5034
2048 | 0 | 0 | -43.6941 | 0 | 0 | 0 | 0 | 0 | 153.3277 | 263.7538 | 23.1895 | 0 | 110.4261 | 0 | 87.2366 | 130.9307 | 0.057309 | 7.5034 | 7.1246e-13

## Stream table
| A301_makeup_water | AEX_makeup_regeneration_fluid | AcrylicAcid | CEX_makeup_regeneration_fluid | CO2_fermentation | CO2_seedtrain | CO2_to_cofermentation | CO2_to_seedtrain | CSL | CSL_fresh | D408_g | D408_l | D408_t_wastewater | D409_g | D409_l | F301_g | F301_l | F301_top_product | F403_g | F403_l | F403_t | H2SO4_fresh | H3PO4 | HP_solution | MgCl2_fresh | NaOH_fresh | S401_l | ZnSO4_fresh | acidulated_broth | amine_absorption_vent | anion_impurities | atmospheric_air | bagasse | captured_CO2 | cation_impurities | cell_mass | clarified_juice | color_impurities | dilute_acryclic_acid | dilution_water | dilution_water2 | ethanol_fresh | fermentation_MgCl2 | fermentation_ZnSO4 | fermentation_lime | fermentation_liquid_effluent | filter_cake | fresh_CO2_fermentation | glacial_AA | gypsum | imbibition_water | lime | lime_fresh | lime_fresh2 | makeup_MEA_A301 | makeup_TiO2_catalyst | mixed_fermentation_and_seed_vent | polymer | pre_evaporator_vent | pressurized_air | recycled_CO2 | rvf_wash_water | seed | separation_AEX_regeneration_fluid | separation_CEX_regeneration_fluid | separation_base | separation_ethanol_regeneration_fluid | separation_sulfuric_acid | spent_TiO2_catalyst | sugarcane | sulfuric_acid_fresh2 | to_cofermentation | to_seedtrain | vented_stream | s73 | s74 | s75 | s76 | s77 | s78 | s79 | s80 | s81 | s82 | s83 | s84 | s85 | s86 | s87 | s88 | s89 | s90 | s92 | s93 | s94 | s95 | s96 | s97 | s98 | s99 | s102 | s103 | s104 | s105 | s106 | s107 | s108 | s109 | s110 | s111 | s112 | s113 | s114 | s115 | s116 | s117 | s118 | s119 | s120 | s121 | s122 | s123 | s124 | s125 | s126 | s127 | s129 | s130 | s131 | s132 | s133 | s134 | s135
Source | - | M430 | T620_P | M420 | R302 | R303 | S303 | S303 | T603 | - | D408 | D408 | D408_dP | D409 | D409 | F301 | F301 | F301_P | F403 | F403 | F403_P2 | - | - | F403_P1 | - | - | S401 | - | R401 | A301 | A430 | - | U202 | A301 | A420 | S401 | C201 | A410 | R402 | - | - | - | T609 | T610 | T604 | R302 | C202 | - | D409_P | S402 | - | - | - | - | - | - | M305 | - | P303 | K302 | K301 | - | R303 | T612 | T611 | T608 | T607 | T605 | R402 | - | - | S302 | S302 | S301 | T202 | M201 | U201 | U201 | S201 | S201 | H201 | T203 | P201 | T204 | T205 | P202 | P203 | M202 | H202 | T206 | C201 | C202 | U101 | U302 | S301 | H302 | M304_P | M304 | M304_H | T301 | - | - | - | - | - | - | - | - | V302 | - | R401_H | R401_P | S402 | - | A410 | A410 | - | - | A420 | A420 | - | - | A430 | A430 | M402 | M402_P | R402_H | D408_P | D409_dP | D409_bP | D409_H | T620 | M501
Sink | A301 | A430 | - | A420 | M305 | M305 | R302 | - | R302 | T603 | D408_dP | D408_P | M501 | D409_dP | D409_bP | F301_P | M304_P | M501 | F403_P2 | F403_P1 | M501 | T611 | T203 | M402 | T609 | T612 | R401 | T610 | R401_H | - | M501 | K302 | M510 | K301 | M501 | M510 | U302 | M501 | R402_H | M304 | M402 | T607 | R302 | R302 | R302 | S401 | M510 | S303 | T620 | - | M201 | T204 | T604 | T608 | A301 | R402 | A301 | T206 | M501 | V302 | R302 | C202 | T301 | M430 | M420 | - | - | R401 | - | U101 | T605 | R302 | R303 | H302 | H201 | U201 | U202 | S201 | M201 | T202 | T203 | P201 | T205 | T205 | P202 | M202 | M202 | H202 | T206 | C201 | C202 | P203 | U201 | S301 | F301 | P303 | M304 | M304_H | S302 | R302 | R303 | R303 | R303 | R303 | R303 | R303 | R303 | R303 | R302 | A410 | R401_P | S402 | A410 | A410 | A420 | - | M420 | A420 | A430 | - | M430 | A430 | F403 | - | M402_P | R402 | D408 | D409 | D409_H | R402 | D409_P | T620_P | M502
Phase | liquid | liquid | liquid | liquid | gas | gas | liquid | liquid | liquid | liquid | liquid | liquid | liquid | liquid | liquid | liquid | liquid | liquid | liquid | liquid | liquid | liquid | liquid | liquid | liquid | liquid | liquid | liquid | liquid | gas | liquid | gas | liquid | gas | liquid | liquid | liquid | liquid | liquid | liquid | liquid | liquid | liquid | liquid | liquid | liquid | liquid | liquid | liquid | liquid | liquid | liquid | liquid | liquid | liquid | liquid | gas | liquid | liquid | gas | gas | liquid | liquid | liquid | liquid | liquid | liquid | liquid | liquid | liquid | liquid | liquid | liquid | gas | liquid | liquid | liquid | liquid | liquid | liquid | liquid | liquid | liquid | liquid | liquid | liquid | liquid | liquid | liquid | liquid | liquid | liquid | liquid | liquid | liquid | liquid | liquid | liquid | liquid | liquid | liquid | liquid | liquid | liquid | liquid | liquid | liquid | liquid | gas | liquid | liquid | liquid | liquid | liquid | liquid | liquid | liquid | liquid | liquid | liquid | liquid | liquid | liquid | liquid | liquid | liquid | liquid | liquid | liquid | liquid | liquid | liquid | liquid
T (K) | 298.15 | 298.15 | 298.15 | 298.15 | 301.15 | 301.15 | 298.15 | 298.15 | 298.15 | 298.15 | 319.2147 | 354.3314 | 319.2147 | 335.2399 | 414.8413 | 352.6131 | 372.1499 | 352.6131 | 345.5233 | 318.9563 | 345.5233 | 298.15 | 298.15 | 318.9563 | 298.15 | 298.15 | 301.15 | 298.15 | 301.1146 | 313.15 | 303.15 | 301.15 | 304.1716 | 313.15 | 303.15 | 301.15 | 372.1499 | 303.15 | 503.15 | 298.15 | 298.15 | 298.15 | 298.15 | 298.15 | 298.15 | 301.15 | 372.1469 | 298.15 | 298.15 | 320 | 350.15 | 298.15 | 298.15 | 298.15 | 298.15 | 298.15 | 301.15 | 298.15 | 298.15 | 301.15 | 313.15 | 363.15 | 301.15 | 298.15 | 298.15 | 298.15 | 298.15 | 298.15 | 298.15 | 298.15 | 298.15 | 303.15 | 303.15 | 372.1499 | 304.1716 | 327.8996 | 304.1716 | 304.1716 | 304.1716 | 304.1716 | 343.15 | 343.1407 | 343.1407 | 298.15 | 343.1146 | 343.1146 | 372.1469 | 356.5415 | 372.15 | 372.1499 | 372.1499 | 372.1469 | 298.15 | 372.1499 | 372.1499 | 298.15 | 372.1499 | 330.412 | 303.15 | 301.15 | 298.15 | 298.15 | 298.15 | 298.15 | 298.15 | 298.15 | 298.15 | 298.15 | 301.15 | 298.15 | 320 | 320 | 320 | 298.15 | 320 | 298.15 | 298.15 | 298.15 | 320 | 298.15 | 298.15 | 298.15 | 320 | 298.15 | 318.8691 | 318.8691 | 362.15 | 354.3314 | 335.2399 | 414.8413 | 298.15 | 298.15 | 328.2922
flow (kg/hr) | 0.81415 | 95108.1738 | 31121.7044 | 100402.2047 | 21972.7973 | 266.2185 | 0 | 0 | 16446.1363 | 16446.1363 | 98267.1795 | 40835.3234 | 98267.1795 | 31121.7044 | 9713.619 | 0 | 356114.8703 | 0 | 598829.6538 | 128946.0314 | 598829.6538 | 8875.3733 | 98.8771 | 128946.0314 | 145.155 | 7438.2827 | 756781.6895 | 4.7193 | 787552.2826 | 22006.4025 | 100394.2588 | 23.9448 | 141864.5793 | 232.6134 | 102172.4998 | 38845.3087 | 356114.8703 | 188696.013 | 139102.503 | 412599.2975 | 442.8526 | 0 | 145.155 | 4.7193 | 27091.5775 | 795626.9982 | 12291.3843 | 0 | 31121.7044 | 48236.3125 | 48417.4937 | 197.7543 | 27091.5775 | 0 | 0.34892 | 123.2275 | 22239.0158 | 0.83 | 0 | 23.9448 | 232.6134 | 96.9341 | 7674.5178 | 7438.2827 | 8875.3733 | 0 | 0 | 30770.5931 | 123.2275 | 461458.9441 | 30770.5931 | 761027.0261 | 7687.1417 | 0 | 368011.8585 | 101790.468 | 141864.5793 | 421384.8327 | 53372.9743 | 368011.8585 | 368011.8585 | 368110.7356 | 368110.7356 | 197.7543 | 368308.4899 | 368308.4899 | 316094.4161 | 684402.9066 | 684402.9066 | 684403.7366 | 328288.8663 | 316094.4161 | 461458.9441 | 356114.8703 | 356114.8703 | 0 | 356114.8703 | 768714.1678 | 768714.1678 | 7674.5178 | 0 | 0 | 0 | 0 | 0 | 0 | 0 | 0 | 23.9448 | 184212.1083 | 787552.2826 | 787552.2826 | 739315.9701 | 0 | 734832.0653 | 0 | 91526.8314 | 0 | 733061.7702 | 0 | 87669.8911 | 0 | 727775.6852 | 0 | 129388.884 | 129388.884 | 139102.503 | 40835.3234 | 31121.7044 | 9713.619 | 31121.7044 | 31121.7044 | 1076839.1421
Composition [%]:
H2O | 100 | 96.0896 | 0.31597 | 91.1602 | 0 | 0 | 0 | 0 | 0 | 0 | 99.9684 | 0.24081 | 99.9684 | 0.31597 | 4.0567e-07 | 0 | 81.7203 | 0 | 99.9431 | 69.897 | 99.9431 | 0 | 50 | 69.897 | 0 | 50 | 91.9749 | 0 | 88.6627 | 0 | 91.0301 | 0 | 50 | 0 | 89.5807 | 50 | 81.7203 | 97.6237 | 70.6921 | 100 | 100 | 0 | 0 | 0 | 0 | 89.9255 | 80 | 0 | 0.31597 | 20 | 100 | 95.4 | 0 | 0 | 0 | 0 | 0 | 0 | 0 | 0 | 0 | 100 | 92.1619 | 50 | 0 | 0 | 0 | 7 | 0 | 70.0021 | 7 | 91.5317 | 91.5317 | 0 | 81.6594 | 87.8245 | 50 | 81.0413 | 76.7794 | 81.6594 | 81.6594 | 81.6509 | 81.6509 | 95.4 | 81.6582 | 81.6582 | 81.2263 | 81.4587 | 81.4587 | 81.4586 | 81.1748 | 81.2263 | 70.0021 | 81.7203 | 81.7203 | 0 | 81.7203 | 91.5317 | 91.5317 | 92.1619 | 0 | 0 | 0 | 0 | 0 | 0 | 0 | 0 | 0 | 100 | 88.6627 | 88.6627 | 93.1426 | 0 | 93.7109 | 0 | 100 | 0 | 93.9372 | 0 | 100 | 0 | 94.6195 | 0 | 70 | 70 | 70.6921 | 0.24081 | 0.31597 | 4.0567e-07 | 0.31597 | 0.31597 | 98.957
O2 | 0 | 0 | 0 | 0 | 0.025128 | 0.020723 | 0 | 0 | 0 | 0 | 0 | 0 | 0 | 0 | 0 | 0 | 0 | 0 | 0 | 0 | 0 | 0 | 0 | 0 | 0 | 0 | 0 | 0 | 0 | 0.025341 | 0 | 23.2918 | 0 | 0 | 0 | 0 | 0 | 0 | 0 | 0 | 0 | 0 | 0 | 0 | 0 | 0 | 0 | 0 | 0 | 0 | 0 | 0 | 0 | 0 | 0 | 0 | 0.025076 | 0 | 0 | 23.2918 | 0 | 0 | 0 | 0 | 0 | 0 | 0 | 0 | 0 | 0 | 0 | 0 | 0 | 0 | 0 | 0 | 0 | 0 | 0 | 0 | 0 | 0 | 0 | 0 | 0 | 0 | 0 | 0 | 0 | 0 | 0 | 0 | 0 | 0 | 0 | 0 | 0 | 0 | 0 | 0 | 0 | 0 | 0 | 0 | 0 | 0 | 0 | 0 | 23.2918 | 0 | 0 | 0 | 0 | 0 | 0 | 0 | 0 | 0 | 0 | 0 | 0 | 0 | 0 | 0 | 0 | 0 | 0 | 0 | 0 | 0 | 0 | 0 | 0
N2 | 0 | 0 | 0 | 0 | 0.082757 | 0.06825 | 0 | 0 | 0 | 0 | 0 | 0 | 0 | 0 | 0 | 0 | 0 | 0 | 0 | 0 | 0 | 0 | 0 | 0 | 0 | 0 | 0 | 0 | 0 | 0.083456 | 0 | 76.7082 | 0 | 0 | 0 | 0 | 0 | 0 | 0 | 0 | 0 | 0 | 0 | 0 | 0 | 0 | 0 | 0 | 0 | 0 | 0 | 0 | 0 | 0 | 0 | 0 | 0.082583 | 0 | 0 | 76.7082 | 0 | 0 | 0 | 0 | 0 | 0 | 0 | 0 | 0 | 0 | 0 | 0 | 0 | 0 | 0 | 0 | 0 | 0 | 0 | 0 | 0 | 0 | 0 | 0 | 0 | 0 | 0 | 0 | 0 | 0 | 0 | 0 | 0 | 0 | 0 | 0 | 0 | 0 | 0 | 0 | 0 | 0 | 0 | 0 | 0 | 0 | 0 | 0 | 76.7082 | 0 | 0 | 0 | 0 | 0 | 0 | 0 | 0 | 0 | 0 | 0 | 0 | 0 | 0 | 0 | 0 | 0 | 0 | 0 | 0 | 0 | 0 | 0 | 0
CH4 | 0 | 0 | 0 | 0 | 0 | 0 | 0 | 0 | 0 | 0 | 0 | 0 | 0 | 0 | 0 | 0 | 0 | 0 | 0 | 0 | 0 | 0 | 0 | 0 | 0 | 0 | 0 | 0 | 0 | 0 | 0 | 0 | 0 | 0 | 0 | 0 | 0 | 0 | 0 | 0 | 0 | 0 | 0 | 0 | 0 | 0 | 0 | 0 | 0 | 0 | 0 | 0 | 0 | 0 | 0 | 0 | 0 | 0 | 0 | 0 | 0 | 0 | 0 | 0 | 0 | 0 | 0 | 0 | 0 | 0 | 0 | 0 | 0 | 0 | 0 | 0 | 0 | 0 | 0 | 0 | 0 | 0 | 0 | 0 | 0 | 0 | 0 | 0 | 0 | 0 | 0 | 0 | 0 | 0 | 0 | 0 | 0 | 0 | 0 | 0 | 0 | 0 | 0 | 0 | 0 | 0 | 0 | 0 | 0 | 0 | 0 | 0 | 0 | 0 | 0 | 0 | 0 | 0 | 0 | 0 | 0 | 0 | 0 | 0 | 0 | 0 | 0 | 0 | 0 | 0 | 0 | 0 | 0
CarbonMonoxide | 0 | 0 | 0 | 0 | 0 | 0 | 0 | 0 | 0 | 0 | 0 | 0 | 0 | 0 | 0 | 0 | 0 | 0 | 0 | 0 | 0 | 0 | 0 | 0 | 0 | 0 | 0 | 0 | 0 | 0 | 0 | 0 | 0 | 0 | 0 | 0 | 0 | 0 | 0 | 0 | 0 | 0 | 0 | 0 | 0 | 0 | 0 | 0 | 0 | 0 | 0 | 0 | 0 | 0 | 0 | 0 | 0 | 0 | 0 | 0 | 0 | 0 | 0 | 0 | 0 | 0 | 0 | 0 | 0 | 0 | 0 | 0 | 0 | 0 | 0 | 0 | 0 | 0 | 0 | 0 | 0 | 0 | 0 | 0 | 0 | 0 | 0 | 0 | 0 | 0 | 0 | 0 | 0 | 0 | 0 | 0 | 0 | 0 | 0 | 0 | 0 | 0 | 0 | 0 | 0 | 0 | 0 | 0 | 0 | 0 | 0 | 0 | 0 | 0 | 0 | 0 | 0 | 0 | 0 | 0 | 0 | 0 | 0 | 0 | 0 | 0 | 0 | 0 | 0 | 0 | 0 | 0 | 0
CO2 | 0 | 0 | 0 | 0 | 99.8921 | 99.911 | 0 | 0 | 0 | 0 | 0 | 0 | 0 | 0 | 0 | 0 | 0 | 0 | 0 | 0 | 0 | 0 | 0 | 0 | 0 | 0 | 0 | 0 | 0 | 99.8912 | 0 | 0 | 0 | 100 | 0 | 0 | 0 | 0 | 0 | 0 | 0 | 0 | 0 | 0 | 0 | 0 | 0 | 0 | 0 | 0 | 0 | 0 | 0 | 0 | 0 | 0 | 99.8923 | 0 | 0 | 0 | 100 | 0 | 0 | 0 | 0 | 0 | 0 | 0 | 0 | 0 | 0 | 0 | 0 | 0 | 0 | 0 | 0 | 0 | 0 | 0 | 0 | 0 | 0 | 0 | 0 | 0 | 0 | 0 | 0 | 0 | 0 | 0 | 0 | 0 | 0 | 0 | 0 | 0 | 0 | 0 | 0 | 0 | 0 | 0 | 0 | 0 | 0 | 0 | 0 | 0 | 0 | 0 | 0 | 0 | 0 | 0 | 0 | 0 | 0 | 0 | 0 | 0 | 0 | 0 | 0 | 0 | 0 | 0 | 0 | 0 | 0 | 0 | 0
NH3 | 0 | 0 | 0 | 0 | 0 | 0 | 0 | 0 | 0 | 0 | 0 | 0 | 0 | 0 | 0 | 0 | 0 | 0 | 0 | 0 | 0 | 0 | 0 | 0 | 0 | 0 | 0 | 0 | 0 | 0 | 0 | 0 | 0 | 0 | 0 | 0 | 0 | 0 | 0 | 0 | 0 | 0 | 0 | 0 | 0 | 0 | 0 | 0 | 0 | 0 | 0 | 0 | 0 | 0 | 0 | 0 | 0 | 0 | 0 | 0 | 0 | 0 | 0 | 0 | 0 | 0 | 0 | 0 | 0 | 0 | 0 | 0 | 0 | 0 | 0 | 0 | 0 | 0 | 0 | 0 | 0 | 0 | 0 | 0 | 0 | 0 | 0 | 0 | 0 | 0 | 0 | 0 | 0 | 0 | 0 | 0 | 0 | 0 | 0 | 0 | 0 | 0 | 0 | 0 | 0 | 0 | 0 | 0 | 0 | 0 | 0 | 0 | 0 | 0 | 0 | 0 | 0 | 0 | 0 | 0 | 0 | 0 | 0 | 0 | 0 | 0 | 0 | 0 | 0 | 0 | 0 | 0 | 0
NitricOxide | 0 | 0 | 0 | 0 | 0 | 0 | 0 | 0 | 0 | 0 | 0 | 0 | 0 | 0 | 0 | 0 | 0 | 0 | 0 | 0 | 0 | 0 | 0 | 0 | 0 | 0 | 0 | 0 | 0 | 0 | 0 | 0 | 0 | 0 | 0 | 0 | 0 | 0 | 0 | 0 | 0 | 0 | 0 | 0 | 0 | 0 | 0 | 0 | 0 | 0 | 0 | 0 | 0 | 0 | 0 | 0 | 0 | 0 | 0 | 0 | 0 | 0 | 0 | 0 | 0 | 0 | 0 | 0 | 0 | 0 | 0 | 0 | 0 | 0 | 0 | 0 | 0 | 0 | 0 | 0 | 0 | 0 | 0 | 0 | 0 | 0 | 0 | 0 | 0 | 0 | 0 | 0 | 0 | 0 | 0 | 0 | 0 | 0 | 0 | 0 | 0 | 0 | 0 | 0 | 0 | 0 | 0 | 0 | 0 | 0 | 0 | 0 | 0 | 0 | 0 | 0 | 0 | 0 | 0 | 0 | 0 | 0 | 0 | 0 | 0 | 0 | 0 | 0 | 0 | 0 | 0 | 0 | 0
NO2 | 0 | 0 | 0 | 0 | 0 | 0 | 0 | 0 | 0 | 0 | 0 | 0 | 0 | 0 | 0 | 0 | 0 | 0 | 0 | 0 | 0 | 0 | 0 | 0 | 0 | 0 | 0 | 0 | 0 | 0 | 0 | 0 | 0 | 0 | 0 | 0 | 0 | 0 | 0 | 0 | 0 | 0 | 0 | 0 | 0 | 0 | 0 | 0 | 0 | 0 | 0 | 0 | 0 | 0 | 0 | 0 | 0 | 0 | 0 | 0 | 0 | 0 | 0 | 0 | 0 | 0 | 0 | 0 | 0 | 0 | 0 | 0 | 0 | 0 | 0 | 0 | 0 | 0 | 0 | 0 | 0 | 0 | 0 | 0 | 0 | 0 | 0 | 0 | 0 | 0 | 0 | 0 | 0 | 0 | 0 | 0 | 0 | 0 | 0 | 0 | 0 | 0 | 0 | 0 | 0 | 0 | 0 | 0 | 0 | 0 | 0 | 0 | 0 | 0 | 0 | 0 | 0 | 0 | 0 | 0 | 0 | 0 | 0 | 0 | 0 | 0 | 0 | 0 | 0 | 0 | 0 | 0 | 0
H2S | 0 | 0 | 0 | 0 | 0 | 0 | 0 | 0 | 0 | 0 | 0 | 0 | 0 | 0 | 0 | 0 | 0 | 0 | 0 | 0 | 0 | 0 | 0 | 0 | 0 | 0 | 0 | 0 | 0 | 0 | 0 | 0 | 0 | 0 | 0 | 0 | 0 | 0 | 0 | 0 | 0 | 0 | 0 | 0 | 0 | 0 | 0 | 0 | 0 | 0 | 0 | 0 | 0 | 0 | 0 | 0 | 0 | 0 | 0 | 0 | 0 | 0 | 0 | 0 | 0 | 0 | 0 | 0 | 0 | 0 | 0 | 0 | 0 | 0 | 0 | 0 | 0 | 0 | 0 | 0 | 0 | 0 | 0 | 0 | 0 | 0 | 0 | 0 | 0 | 0 | 0 | 0 | 0 | 0 | 0 | 0 | 0 | 0 | 0 | 0 | 0 | 0 | 0 | 0 | 0 | 0 | 0 | 0 | 0 | 0 | 0 | 0 | 0 | 0 | 0 | 0 | 0 | 0 | 0 | 0 | 0 | 0 | 0 | 0 | 0 | 0 | 0 | 0 | 0 | 0 | 0 | 0 | 0
SO2 | 0 | 0 | 0 | 0 | 0 | 0 | 0 | 0 | 0 | 0 | 0 | 0 | 0 | 0 | 0 | 0 | 0 | 0 | 0 | 0 | 0 | 0 | 0 | 0 | 0 | 0 | 0 | 0 | 0 | 0 | 0 | 0 | 0 | 0 | 0 | 0 | 0 | 0 | 0 | 0 | 0 | 0 | 0 | 0 | 0 | 0 | 0 | 0 | 0 | 0 | 0 | 0 | 0 | 0 | 0 | 0 | 0 | 0 | 0 | 0 | 0 | 0 | 0 | 0 | 0 | 0 | 0 | 0 | 0 | 0 | 0 | 0 | 0 | 0 | 0 | 0 | 0 | 0 | 0 | 0 | 0 | 0 | 0 | 0 | 0 | 0 | 0 | 0 | 0 | 0 | 0 | 0 | 0 | 0 | 0 | 0 | 0 | 0 | 0 | 0 | 0 | 0 | 0 | 0 | 0 | 0 | 0 | 0 | 0 | 0 | 0 | 0 | 0 | 0 | 0 | 0 | 0 | 0 | 0 | 0 | 0 | 0 | 0 | 0 | 0 | 0 | 0 | 0 | 0 | 0 | 0 | 0 | 0
HCl | 0 | 0 | 0 | 0 | 0 | 0 | 0 | 0 | 0 | 0 | 0 | 0 | 0 | 0 | 0 | 0 | 0 | 0 | 0 | 0 | 0 | 0 | 0 | 0 | 0 | 0 | 0 | 0 | 0 | 0 | 0 | 0 | 0 | 0 | 0 | 0 | 0 | 0 | 0 | 0 | 0 | 0 | 0 | 0 | 0 | 0 | 0 | 0 | 0 | 0 | 0 | 0 | 0 | 0 | 0 | 0 | 0 | 0 | 0 | 0 | 0 | 0 | 0 | 0 | 0 | 0 | 0 | 0 | 0 | 0 | 0 | 0 | 0 | 0 | 0 | 0 | 0 | 0 | 0 | 0 | 0 | 0 | 0 | 0 | 0 | 0 | 0 | 0 | 0 | 0 | 0 | 0 | 0 | 0 | 0 | 0 | 0 | 0 | 0 | 0 | 0 | 0 | 0 | 0 | 0 | 0 | 0 | 0 | 0 | 0 | 0 | 0 | 0 | 0 | 0 | 0 | 0 | 0 | 0 | 0 | 0 | 0 | 0 | 0 | 0 | 0 | 0 | 0 | 0 | 0 | 0 | 0 | 0
H2SO4 | 0 | 0 | 0 | 8.8398 | 0 | 0 | 0 | 0 | 0 | 0 | 0 | 0 | 0 | 0 | 0 | 0 | 0 | 0 | 0 | 0 | 0 | 100 | 0 | 0 | 0 | 0 | 0 | 0 | 0.17303 | 0 | 0.67867 | 0 | 0 | 0 | 8.6867 | 0 | 0 | 0 | 0 | 0 | 0 | 0 | 0 | 0 | 0 | 0 | 0 | 0 | 0 | 1.4125 | 0 | 0 | 0 | 0 | 0 | 0 | 0 | 0 | 0 | 0 | 0 | 0 | 0 | 0 | 100 | 0 | 0 | 93 | 0 | 0 | 93 | 0 | 0 | 0 | 0 | 0 | 0 | 0 | 0 | 0 | 0 | 0 | 0 | 0 | 0 | 0 | 0 | 0 | 0 | 0 | 0 | 0 | 0 | 0 | 0 | 0 | 0 | 0 | 0 | 0 | 0 | 0 | 0 | 0 | 0 | 0 | 0 | 0 | 0 | 0 | 0.17303 | 0.17303 | 0.092159 | 0 | 0.092722 | 0 | 0 | 0 | 0.092946 | 0 | 0 | 0 | 0 | 0 | 0 | 0 | 0 | 0 | 0 | 0 | 0 | 0 | 0
HNO3 | 0 | 0 | 0 | 0 | 0 | 0 | 0 | 0 | 0 | 0 | 0 | 0 | 0 | 0 | 0 | 0 | 0 | 0 | 0 | 0 | 0 | 0 | 0 | 0 | 0 | 0 | 0 | 0 | 0 | 0 | 0 | 0 | 0 | 0 | 0 | 0 | 0 | 0 | 0 | 0 | 0 | 0 | 0 | 0 | 0 | 0 | 0 | 0 | 0 | 0 | 0 | 0 | 0 | 0 | 0 | 0 | 0 | 0 | 0 | 0 | 0 | 0 | 0 | 0 | 0 | 0 | 0 | 0 | 0 | 0 | 0 | 0 | 0 | 0 | 0 | 0 | 0 | 0 | 0 | 0 | 0 | 0 | 0 | 0 | 0 | 0 | 0 | 0 | 0 | 0 | 0 | 0 | 0 | 0 | 0 | 0 | 0 | 0 | 0 | 0 | 0 | 0 | 0 | 0 | 0 | 0 | 0 | 0 | 0 | 0 | 0 | 0 | 0 | 0 | 0 | 0 | 0 | 0 | 0 | 0 | 0 | 0 | 0 | 0 | 0 | 0 | 0 | 0 | 0 | 0 | 0 | 0 | 0
NaOH | 0 | 3.9104 | 0 | 0 | 0 | 0 | 0 | 0 | 0 | 0 | 0 | 0 | 0 | 0 | 0 | 0 | 0 | 0 | 0 | 0 | 0 | 0 | 0 | 0 | 0 | 50 | 0 | 0 | 0 | 0 | 3.7045 | 0 | 0 | 0 | 0 | 0 | 0 | 0 | 0 | 0 | 0 | 0 | 0 | 0 | 0 | 0 | 0 | 0 | 0 | 0 | 0 | 0 | 0 | 0 | 0 | 0 | 0 | 0 | 0 | 0 | 0 | 0 | 0 | 50 | 0 | 0 | 0 | 0 | 0 | 0 | 0 | 0 | 0 | 0 | 0 | 0 | 0 | 0 | 0 | 0 | 0 | 0 | 0 | 0 | 0 | 0 | 0 | 0 | 0 | 0 | 0 | 0 | 0 | 0 | 0 | 0 | 0 | 0 | 0 | 0 | 0 | 0 | 0 | 0 | 0 | 0 | 0 | 0 | 0 | 0 | 0 | 0 | 0 | 0 | 0 | 0 | 0 | 0 | 0 | 0 | 0 | 0 | 0 | 0 | 0 | 0 | 0 | 0 | 0 | 0 | 0 | 0 | 0
AmmoniumHydroxide | 0 | 0 | 0 | 0 | 0 | 0 | 0 | 0 | 0 | 0 | 0 | 0 | 0 | 0 | 0 | 0 | 0 | 0 | 0 | 0 | 0 | 0 | 0 | 0 | 0 | 0 | 0 | 0 | 0 | 0 | 0 | 0 | 0 | 0 | 0 | 0 | 0 | 0 | 0 | 0 | 0 | 0 | 0 | 0 | 0 | 0 | 0 | 0 | 0 | 0 | 0 | 0 | 0 | 0 | 0 | 0 | 0 | 0 | 0 | 0 | 0 | 0 | 0 | 0 | 0 | 0 | 0 | 0 | 0 | 0 | 0 | 0 | 0 | 0 | 0 | 0 | 0 | 0 | 0 | 0 | 0 | 0 | 0 | 0 | 0 | 0 | 0 | 0 | 0 | 0 | 0 | 0 | 0 | 0 | 0 | 0 | 0 | 0 | 0 | 0 | 0 | 0 | 0 | 0 | 0 | 0 | 0 | 0 | 0 | 0 | 0 | 0 | 0 | 0 | 0 | 0 | 0 | 0 | 0 | 0 | 0 | 0 | 0 | 0 | 0 | 0 | 0 | 0 | 0 | 0 | 0 | 0 | 0
CalciumDihydroxide | 0 | 0 | 0 | 0 | 0 | 0 | 0 | 0 | 0 | 0 | 0 | 0 | 0 | 0 | 0 | 0 | 0 | 0 | 0 | 0 | 0 | 0 | 0 | 0 | 0 | 0 | 0.016877 | 0 | 0 | 0 | 0 | 0 | 0 | 0 | 0 | 16.0428 | 0 | 0 | 0 | 0 | 0 | 0 | 0 | 0 | 100 | 0.79932 | 0 | 0 | 0 | 0 | 0 | 0 | 100 | 0 | 0 | 0 | 0 | 0 | 0 | 0 | 0 | 0 | 0 | 0 | 0 | 0 | 0 | 0 | 0 | 0 | 0 | 0 | 0 | 0 | 0 | 0 | 0 | 0 | 0 | 0 | 0 | 0 | 0 | 0 | 0 | 0 | 0 | 0 | 0 | 0 | 0 | 0 | 0 | 0 | 0 | 0 | 0 | 0 | 0 | 0 | 0 | 0 | 0 | 0 | 0 | 0 | 0 | 0 | 0 | 0 | 0 | 0 | 0 | 0 | 0 | 0 | 0 | 0 | 0 | 0 | 0 | 0 | 0 | 0 | 0 | 0 | 0 | 0 | 0 | 0 | 0 | 0 | 0
NaNO3 | 0 | 0 | 0 | 0 | 0 | 0 | 0 | 0 | 0 | 0 | 0 | 0 | 0 | 0 | 0 | 0 | 0 | 0 | 0 | 0 | 0 | 0 | 0 | 0 | 0 | 0 | 0 | 0 | 0 | 0 | 0 | 0 | 0 | 0 | 0 | 0 | 0 | 0 | 0 | 0 | 0 | 0 | 0 | 0 | 0 | 0 | 0 | 0 | 0 | 0 | 0 | 0 | 0 | 0 | 0 | 0 | 0 | 0 | 0 | 0 | 0 | 0 | 0 | 0 | 0 | 0 | 0 | 0 | 0 | 0 | 0 | 0 | 0 | 0 | 0 | 0 | 0 | 0 | 0 | 0 | 0 | 0 | 0 | 0 | 0 | 0 | 0 | 0 | 0 | 0 | 0 | 0 | 0 | 0 | 0 | 0 | 0 | 0 | 0 | 0 | 0 | 0 | 0 | 0 | 0 | 0 | 0 | 0 | 0 | 0 | 0 | 0 | 0 | 0 | 0 | 0 | 0 | 0 | 0 | 0 | 0 | 0 | 0 | 0 | 0 | 0 | 0 | 0 | 0 | 0 | 0 | 0 | 0
Na2SO4 | 0 | 0 | 0 | 0 | 0 | 0 | 0 | 0 | 0 | 0 | 0 | 0 | 0 | 0 | 0 | 0 | 0 | 0 | 0 | 0 | 0 | 0 | 0 | 0 | 0 | 0 | 0 | 0 | 0 | 0 | 0 | 0 | 0 | 0 | 0 | 0 | 0 | 0 | 0 | 0 | 0 | 0 | 0 | 0 | 0 | 0 | 0 | 0 | 0 | 0 | 0 | 0 | 0 | 0 | 0 | 0 | 0 | 0 | 0 | 0 | 0 | 0 | 0 | 0 | 0 | 0 | 0 | 0 | 0 | 0 | 0 | 0 | 0 | 0 | 0 | 0 | 0 | 0 | 0 | 0 | 0 | 0 | 0 | 0 | 0 | 0 | 0 | 0 | 0 | 0 | 0 | 0 | 0 | 0 | 0 | 0 | 0 | 0 | 0 | 0 | 0 | 0 | 0 | 0 | 0 | 0 | 0 | 0 | 0 | 0 | 0 | 0 | 0 | 0 | 0 | 0 | 0 | 0 | 0 | 0 | 0 | 0 | 0 | 0 | 0 | 0 | 0 | 0 | 0 | 0 | 0 | 0 | 0
CaSO4 | 0 | 0 | 0 | 0 | 0 | 0 | 0 | 0 | 0 | 0 | 0 | 0 | 0 | 0 | 0 | 0 | 0 | 0 | 0 | 0 | 0 | 0 | 0 | 0 | 0 | 0 | 0 | 0 | 4.8036 | 0 | 0 | 0 | 0 | 0 | 0.18517 | 0 | 0 | 0 | 0 | 0 | 0 | 0 | 0 | 0 | 0 | 0 | 0 | 0 | 0 | 78.0355 | 0 | 0 | 0 | 0 | 0 | 0 | 0 | 0 | 0 | 0 | 0 | 0 | 0 | 0 | 0 | 0 | 0 | 0 | 0 | 0 | 0 | 0 | 0 | 0 | 0 | 0 | 0 | 0 | 0 | 0 | 0 | 0 | 0 | 0 | 0 | 0 | 0 | 0 | 0 | 0 | 0 | 0 | 0 | 0 | 0 | 0 | 0 | 0 | 0 | 0 | 0 | 0 | 0 | 0 | 0 | 0 | 0 | 0 | 0 | 0 | 4.8036 | 4.8036 | 0.02559 | 0 | 0.025746 | 0 | 0 | 0 | 0 | 0 | 0 | 0 | 0 | 0 | 0 | 0 | 0 | 0 | 0 | 0 | 0 | 0 | 0.017569
MagnesiumChloride | 0 | 0 | 0 | 0 | 0 | 0 | 0 | 0 | 0 | 0 | 0 | 0 | 0 | 0 | 0 | 0 | 0 | 0 | 0 | 0 | 0 | 0 | 0 | 0 | 100 | 0 | 1.8989e-05 | 0 | 1.8247e-05 | 0 | 0 | 0 | 0 | 0 | 0.00014065 | 0 | 0 | 0 | 0 | 0 | 0 | 0 | 100 | 0 | 0 | 1.8062e-05 | 0 | 0 | 0 | 0 | 0 | 0 | 0 | 0 | 0 | 0 | 0 | 0 | 0 | 0 | 0 | 0 | 1.871e-05 | 0 | 0 | 0 | 0 | 0 | 0 | 0 | 0 | 0 | 0 | 0 | 0 | 0 | 0 | 0 | 0 | 0 | 0 | 0 | 0 | 0 | 0 | 0 | 0 | 0 | 0 | 0 | 0 | 0 | 0 | 0 | 0 | 0 | 0 | 0 | 0 | 1.871e-05 | 0 | 0 | 0 | 0 | 0 | 0 | 0 | 0 | 0 | 0 | 1.8247e-05 | 1.8247e-05 | 1.9438e-05 | 0 | 1.9556e-05 | 0 | 0 | 0 | 0 | 0 | 0 | 0 | 0 | 0 | 0 | 0 | 0 | 0 | 0 | 0 | 0 | 0 | 1.3345e-05
ZincSulfate | 0 | 0 | 0 | 0 | 0 | 0 | 0 | 0 | 0 | 0 | 0 | 0 | 0 | 0 | 0 | 0 | 0 | 0 | 0 | 0 | 0 | 0 | 0 | 0 | 0 | 0 | 6.1737e-07 | 100 | 5.9325e-07 | 0 | 0 | 0 | 0 | 0 | 4.5728e-06 | 0 | 0 | 0 | 0 | 0 | 0 | 0 | 0 | 100 | 0 | 5.8723e-07 | 0 | 0 | 0 | 0 | 0 | 0 | 0 | 0 | 0 | 0 | 0 | 0 | 0 | 0 | 0 | 0 | 6.083e-07 | 0 | 0 | 0 | 0 | 0 | 0 | 0 | 0 | 0 | 0 | 0 | 0 | 0 | 0 | 0 | 0 | 0 | 0 | 0 | 0 | 0 | 0 | 0 | 0 | 0 | 0 | 0 | 0 | 0 | 0 | 0 | 0 | 0 | 0 | 0 | 0 | 6.083e-07 | 0 | 0 | 0 | 0 | 0 | 0 | 0 | 0 | 0 | 0 | 5.9325e-07 | 5.9325e-07 | 6.3196e-07 | 0 | 6.3582e-07 | 0 | 0 | 0 | 0 | 0 | 0 | 0 | 0 | 0 | 0 | 0 | 0 | 0 | 0 | 0 | 0 | 0 | 4.3388e-07
Ethanol | 0 | 0 | 0 | 0 | 0 | 0 | 0 | 0 | 0 | 0 | 0 | 0 | 0 | 0 | 0 | 0 | 0 | 0 | 0 | 0 | 0 | 0 | 0 | 0 | 0 | 0 | 0 | 0 | 0 | 0 | 0 | 0 | 0 | 0 | 0 | 0 | 0 | 0 | 0 | 0 | 0 | 0 | 0 | 0 | 0 | 0 | 0 | 0 | 0 | 0 | 0 | 0 | 0 | 0 | 0 | 0 | 0 | 0 | 0 | 0 | 0 | 0 | 0 | 0 | 0 | 0 | 0 | 0 | 0 | 0 | 0 | 0 | 0 | 0 | 0 | 0 | 0 | 0 | 0 | 0 | 0 | 0 | 0 | 0 | 0 | 0 | 0 | 0 | 0 | 0 | 0 | 0 | 0 | 0 | 0 | 0 | 0 | 0 | 0 | 0 | 0 | 0 | 0 | 0 | 0 | 0 | 0 | 0 | 0 | 0 | 0 | 0 | 0 | 0 | 0 | 0 | 0 | 0 | 0 | 0 | 0 | 0 | 0 | 0 | 0 | 0 | 0 | 0 | 0 | 0 | 0 | 0 | 0
CalciumLactate | 0 | 0 | 0 | 0 | 0 | 0 | 0 | 0 | 0 | 0 | 0 | 0 | 0 | 0 | 0 | 0 | 0 | 0 | 0 | 0 | 0 | 0 | 0 | 0 | 0 | 0 | 7.9629 | 0 | 0 | 0 | 0 | 0 | 0 | 0 | 0 | 0 | 0 | 0 | 0 | 0 | 0 | 0 | 0 | 0 | 0 | 7.5742 | 0 | 0 | 0 | 0 | 0 | 0 | 0 | 0 | 0 | 0 | 0 | 0 | 0 | 0 | 0 | 0 | 0 | 0 | 0 | 0 | 0 | 0 | 0 | 0 | 0 | 0 | 0 | 0 | 0 | 0 | 0 | 0 | 0 | 0 | 0 | 0 | 0 | 0 | 0 | 0 | 0 | 0 | 0 | 0 | 0 | 0 | 0 | 0 | 0 | 0 | 0 | 0 | 0 | 0 | 0 | 0 | 0 | 0 | 0 | 0 | 0 | 0 | 0 | 0 | 0 | 0 | 0 | 0 | 0 | 0 | 0 | 0 | 0 | 0 | 0 | 0 | 0 | 0 | 0 | 0 | 0 | 0 | 0 | 0 | 0 | 0 | 0
CalciumAcetate | 0 | 0 | 0 | 0 | 0 | 0 | 0 | 0 | 0 | 0 | 0 | 0 | 0 | 0 | 0 | 0 | 0 | 0 | 0 | 0 | 0 | 0 | 0 | 0 | 0 | 0 | 0 | 0 | 0 | 0 | 0 | 0 | 0 | 0 | 0 | 0 | 0 | 0 | 0 | 0 | 0 | 0 | 0 | 0 | 0 | 0 | 0 | 0 | 0 | 0 | 0 | 0 | 0 | 0 | 0 | 0 | 0 | 0 | 0 | 0 | 0 | 0 | 0 | 0 | 0 | 0 | 0 | 0 | 0 | 0 | 0 | 0 | 0 | 0 | 0 | 0 | 0 | 0 | 0 | 0 | 0 | 0 | 0 | 0 | 0 | 0 | 0 | 0 | 0 | 0 | 0 | 0 | 0 | 0 | 0 | 0 | 0 | 0 | 0 | 0 | 0 | 0 | 0 | 0 | 0 | 0 | 0 | 0 | 0 | 0 | 0 | 0 | 0 | 0 | 0 | 0 | 0 | 0 | 0 | 0 | 0 | 0 | 0 | 0 | 0 | 0 | 0 | 0 | 0 | 0 | 0 | 0 | 0
SodiumLactate | 0 | 0 | 0 | 0 | 0 | 0 | 0 | 0 | 0 | 0 | 0 | 0 | 0 | 0 | 0 | 0 | 0 | 0 | 0 | 0 | 0 | 0 | 0 | 0 | 0 | 0 | 0 | 0 | 0 | 0 | 0 | 0 | 0 | 0 | 0 | 0 | 0 | 0 | 0 | 0 | 0 | 0 | 0 | 0 | 0 | 0 | 0 | 0 | 0 | 0 | 0 | 0 | 0 | 0 | 0 | 0 | 0 | 0 | 0 | 0 | 0 | 0 | 0 | 0 | 0 | 0 | 0 | 0 | 0 | 0 | 0 | 0 | 0 | 0 | 0 | 0 | 0 | 0 | 0 | 0 | 0 | 0 | 0 | 0 | 0 | 0 | 0 | 0 | 0 | 0 | 0 | 0 | 0 | 0 | 0 | 0 | 0 | 0 | 0 | 0 | 0 | 0 | 0 | 0 | 0 | 0 | 0 | 0 | 0 | 0 | 0 | 0 | 0 | 0 | 0 | 0 | 0 | 0 | 0 | 0 | 0 | 0 | 0 | 0 | 0 | 0 | 0 | 0 | 0 | 0 | 0 | 0 | 0
CalciumSuccinate | 0 | 0 | 0 | 0 | 0 | 0 | 0 | 0 | 0 | 0 | 0 | 0 | 0 | 0 | 0 | 0 | 0 | 0 | 0 | 0 | 0 | 0 | 0 | 0 | 0 | 0 | 0 | 0 | 0 | 0 | 0 | 0 | 0 | 0 | 0 | 0 | 0 | 0 | 0 | 0 | 0 | 0 | 0 | 0 | 0 | 0 | 0 | 0 | 0 | 0 | 0 | 0 | 0 | 0 | 0 | 0 | 0 | 0 | 0 | 0 | 0 | 0 | 0 | 0 | 0 | 0 | 0 | 0 | 0 | 0 | 0 | 0 | 0 | 0 | 0 | 0 | 0 | 0 | 0 | 0 | 0 | 0 | 0 | 0 | 0 | 0 | 0 | 0 | 0 | 0 | 0 | 0 | 0 | 0 | 0 | 0 | 0 | 0 | 0 | 0 | 0 | 0 | 0 | 0 | 0 | 0 | 0 | 0 | 0 | 0 | 0 | 0 | 0 | 0 | 0 | 0 | 0 | 0 | 0 | 0 | 0 | 0 | 0 | 0 | 0 | 0 | 0 | 0 | 0 | 0 | 0 | 0 | 0
AceticAcid | 0 | 0 | 0 | 0 | 0 | 0 | 0 | 0 | 0 | 0 | 0 | 0 | 0 | 0 | 0 | 0 | 0 | 0 | 0 | 0 | 0 | 0 | 0 | 0 | 0 | 0 | 0 | 0 | 0 | 0 | 0 | 0 | 0 | 0 | 0 | 0 | 0 | 0 | 0 | 0 | 0 | 0 | 0 | 0 | 0 | 0 | 0 | 0 | 0 | 0 | 0 | 0 | 0 | 0 | 0 | 0 | 0 | 0 | 0 | 0 | 0 | 0 | 0 | 0 | 0 | 0 | 0 | 0 | 0 | 0 | 0 | 0 | 0 | 0 | 0 | 0 | 0 | 0 | 0 | 0 | 0 | 0 | 0 | 0 | 0 | 0 | 0 | 0 | 0 | 0 | 0 | 0 | 0 | 0 | 0 | 0 | 0 | 0 | 0 | 0 | 0 | 0 | 0 | 0 | 0 | 0 | 0 | 0 | 0 | 0 | 0 | 0 | 0 | 0 | 0 | 0 | 0 | 0 | 0 | 0 | 0 | 0 | 0 | 0 | 0 | 0 | 0 | 0 | 0 | 0 | 0 | 0 | 0
AcrylicAcid | 0 | 0 | 99.6684 | 0 | 0 | 0 | 0 | 0 | 0 | 0 | 0.031613 | 75.998 | 0.031613 | 99.6684 | 0.15974 | 0 | 0 | 0 | 0 | 0 | 0 | 0 | 0 | 0 | 0 | 0 | 0 | 0 | 0 | 0 | 0 | 0 | 0 | 0 | 0 | 0 | 0 | 0 | 22.3325 | 0 | 0 | 0 | 0 | 0 | 0 | 0 | 0 | 0 | 99.6684 | 0 | 0 | 0 | 0 | 0 | 0 | 0 | 0 | 0 | 0 | 0 | 0 | 0 | 0 | 0 | 0 | 0 | 0 | 0 | 0 | 0 | 0 | 0 | 0 | 0 | 0 | 0 | 0 | 0 | 0 | 0 | 0 | 0 | 0 | 0 | 0 | 0 | 0 | 0 | 0 | 0 | 0 | 0 | 0 | 0 | 0 | 0 | 0 | 0 | 0 | 0 | 0 | 0 | 0 | 0 | 0 | 0 | 0 | 0 | 0 | 0 | 0 | 0 | 0 | 0 | 0 | 0 | 0 | 0 | 0 | 0 | 0 | 0 | 0 | 0 | 0 | 0 | 22.3325 | 75.998 | 99.6684 | 0.15974 | 99.6684 | 99.6684 | 0.0028848
Glucose | 0 | 0 | 0 | 0 | 0 | 0 | 0 | 0 | 0 | 0 | 0 | 0 | 0 | 0 | 0 | 0 | 1.4811 | 0 | 0 | 0 | 0 | 0 | 0 | 0 | 0 | 0 | 2.1487e-10 | 0 | 2.0647e-10 | 0 | 0 | 0 | 0.17765 | 0 | 0 | 1.5843e-10 | 1.4811 | 8.3031e-10 | 0 | 0 | 0 | 0 | 0 | 0 | 0 | 2.1211e-10 | 0.39293 | 0 | 0 | 1.2294e-10 | 0 | 0 | 0 | 0 | 0 | 0 | 0 | 0 | 0 | 0 | 0 | 0 | 6.5525e-10 | 0 | 0 | 0 | 0 | 0 | 0 | 1.208 | 0 | 0.68612 | 0.68612 | 0 | 1.4463 | 0.71304 | 0.17765 | 1.4354 | 1.3599 | 1.4463 | 1.4463 | 1.4459 | 1.4459 | 0 | 1.4451 | 1.4451 | 1.5127 | 1.4763 | 1.4763 | 1.4763 | 1.4712 | 1.5127 | 1.208 | 1.4811 | 1.4811 | 0 | 1.4811 | 0.68612 | 0.68612 | 6.5525e-10 | 0 | 0 | 0 | 0 | 0 | 0 | 0 | 0 | 0 | 0 | 2.0647e-10 | 2.0647e-10 | 2.1192e-10 | 0 | 0 | 0 | 0 | 0 | 0 | 0 | 0 | 0 | 0 | 0 | 0 | 0 | 0 | 0 | 0 | 0 | 0 | 0 | 1.455e-10
Decanol | 0 | 0 | 0 | 0 | 0 | 0 | 0 | 0 | 0 | 0 | 0 | 0 | 0 | 0 | 0 | 0 | 0 | 0 | 0 | 0 | 0 | 0 | 0 | 0 | 0 | 0 | 0 | 0 | 0 | 0 | 0 | 0 | 0 | 0 | 0 | 0 | 0 | 0 | 0 | 0 | 0 | 0 | 0 | 0 | 0 | 0 | 0 | 0 | 0 | 0 | 0 | 0 | 0 | 0 | 0 | 0 | 0 | 0 | 0 | 0 | 0 | 0 | 0 | 0 | 0 | 0 | 0 | 0 | 0 | 0 | 0 | 0 | 0 | 0 | 0 | 0 | 0 | 0 | 0 | 0 | 0 | 0 | 0 | 0 | 0 | 0 | 0 | 0 | 0 | 0 | 0 | 0 | 0 | 0 | 0 | 0 | 0 | 0 | 0 | 0 | 0 | 0 | 0 | 0 | 0 | 0 | 0 | 0 | 0 | 0 | 0 | 0 | 0 | 0 | 0 | 0 | 0 | 0 | 0 | 0 | 0 | 0 | 0 | 0 | 0 | 0 | 0 | 0 | 0 | 0 | 0 | 0 | 0
Dodecanol | 0 | 0 | 0 | 0 | 0 | 0 | 0 | 0 | 0 | 0 | 0 | 0 | 0 | 0 | 0 | 0 | 0 | 0 | 0 | 0 | 0 | 0 | 0 | 0 | 0 | 0 | 0 | 0 | 0 | 0 | 0 | 0 | 0 | 0 | 0 | 0 | 0 | 0 | 0 | 0 | 0 | 0 | 0 | 0 | 0 | 0 | 0 | 0 | 0 | 0 | 0 | 0 | 0 | 0 | 0 | 0 | 0 | 0 | 0 | 0 | 0 | 0 | 0 | 0 | 0 | 0 | 0 | 0 | 0 | 0 | 0 | 0 | 0 | 0 | 0 | 0 | 0 | 0 | 0 | 0 | 0 | 0 | 0 | 0 | 0 | 0 | 0 | 0 | 0 | 0 | 0 | 0 | 0 | 0 | 0 | 0 | 0 | 0 | 0 | 0 | 0 | 0 | 0 | 0 | 0 | 0 | 0 | 0 | 0 | 0 | 0 | 0 | 0 | 0 | 0 | 0 | 0 | 0 | 0 | 0 | 0 | 0 | 0 | 0 | 0 | 0 | 0 | 0 | 0 | 0 | 0 | 0 | 0
TOA | 0 | 0 | 0 | 0 | 0 | 0 | 0 | 0 | 0 | 0 | 0 | 0 | 0 | 0 | 0 | 0 | 0 | 0 | 0 | 0 | 0 | 0 | 0 | 0 | 0 | 0 | 0 | 0 | 0 | 0 | 0 | 0 | 0 | 0 | 0 | 0 | 0 | 0 | 0 | 0 | 0 | 0 | 0 | 0 | 0 | 0 | 0 | 0 | 0 | 0 | 0 | 0 | 0 | 0 | 0 | 0 | 0 | 0 | 0 | 0 | 0 | 0 | 0 | 0 | 0 | 0 | 0 | 0 | 0 | 0 | 0 | 0 | 0 | 0 | 0 | 0 | 0 | 0 | 0 | 0 | 0 | 0 | 0 | 0 | 0 | 0 | 0 | 0 | 0 | 0 | 0 | 0 | 0 | 0 | 0 | 0 | 0 | 0 | 0 | 0 | 0 | 0 | 0 | 0 | 0 | 0 | 0 | 0 | 0 | 0 | 0 | 0 | 0 | 0 | 0 | 0 | 0 | 0 | 0 | 0 | 0 | 0 | 0 | 0 | 0 | 0 | 0 | 0 | 0 | 0 | 0 | 0 | 0
AQ336 | 0 | 0 | 0 | 0 | 0 | 0 | 0 | 0 | 0 | 0 | 0 | 0 | 0 | 0 | 0 | 0 | 0 | 0 | 0 | 0 | 0 | 0 | 0 | 0 | 0 | 0 | 0 | 0 | 0 | 0 | 0 | 0 | 0 | 0 | 0 | 0 | 0 | 0 | 0 | 0 | 0 | 0 | 0 | 0 | 0 | 0 | 0 | 0 | 0 | 0 | 0 | 0 | 0 | 0 | 0 | 0 | 0 | 0 | 0 | 0 | 0 | 0 | 0 | 0 | 0 | 0 | 0 | 0 | 0 | 0 | 0 | 0 | 0 | 0 | 0 | 0 | 0 | 0 | 0 | 0 | 0 | 0 | 0 | 0 | 0 | 0 | 0 | 0 | 0 | 0 | 0 | 0 | 0 | 0 | 0 | 0 | 0 | 0 | 0 | 0 | 0 | 0 | 0 | 0 | 0 | 0 | 0 | 0 | 0 | 0 | 0 | 0 | 0 | 0 | 0 | 0 | 0 | 0 | 0 | 0 | 0 | 0 | 0 | 0 | 0 | 0 | 0 | 0 | 0 | 0 | 0 | 0 | 0
Octanol | 0 | 0 | 0 | 0 | 0 | 0 | 0 | 0 | 0 | 0 | 0 | 0 | 0 | 0 | 0 | 0 | 0 | 0 | 0 | 0 | 0 | 0 | 0 | 0 | 0 | 0 | 0 | 0 | 0 | 0 | 0 | 0 | 0 | 0 | 0 | 0 | 0 | 0 | 0 | 0 | 0 | 0 | 0 | 0 | 0 | 0 | 0 | 0 | 0 | 0 | 0 | 0 | 0 | 0 | 0 | 0 | 0 | 0 | 0 | 0 | 0 | 0 | 0 | 0 | 0 | 0 | 0 | 0 | 0 | 0 | 0 | 0 | 0 | 0 | 0 | 0 | 0 | 0 | 0 | 0 | 0 | 0 | 0 | 0 | 0 | 0 | 0 | 0 | 0 | 0 | 0 | 0 | 0 | 0 | 0 | 0 | 0 | 0 | 0 | 0 | 0 | 0 | 0 | 0 | 0 | 0 | 0 | 0 | 0 | 0 | 0 | 0 | 0 | 0 | 0 | 0 | 0 | 0 | 0 | 0 | 0 | 0 | 0 | 0 | 0 | 0 | 0 | 0 | 0 | 0 | 0 | 0 | 0
Hexanol | 0 | 0 | 0 | 0 | 0 | 0 | 0 | 0 | 0 | 0 | 0 | 0 | 0 | 0 | 0 | 0 | 0 | 0 | 0 | 0 | 0 | 0 | 0 | 0 | 0 | 0 | 0 | 0 | 0 | 0 | 0 | 0 | 0 | 0 | 0 | 0 | 0 | 0 | 0 | 0 | 0 | 0 | 0 | 0 | 0 | 0 | 0 | 0 | 0 | 0 | 0 | 0 | 0 | 0 | 0 | 0 | 0 | 0 | 0 | 0 | 0 | 0 | 0 | 0 | 0 | 0 | 0 | 0 | 0 | 0 | 0 | 0 | 0 | 0 | 0 | 0 | 0 | 0 | 0 | 0 | 0 | 0 | 0 | 0 | 0 | 0 | 0 | 0 | 0 | 0 | 0 | 0 | 0 | 0 | 0 | 0 | 0 | 0 | 0 | 0 | 0 | 0 | 0 | 0 | 0 | 0 | 0 | 0 | 0 | 0 | 0 | 0 | 0 | 0 | 0 | 0 | 0 | 0 | 0 | 0 | 0 | 0 | 0 | 0 | 0 | 0 | 0 | 0 | 0 | 0 | 0 | 0 | 0
Octanediol | 0 | 0 | 0 | 0 | 0 | 0 | 0 | 0 | 0 | 0 | 0 | 0 | 0 | 0 | 0 | 0 | 0 | 0 | 0 | 0 | 0 | 0 | 0 | 0 | 0 | 0 | 0 | 0 | 0 | 0 | 0 | 0 | 0 | 0 | 0 | 0 | 0 | 0 | 0 | 0 | 0 | 0 | 0 | 0 | 0 | 0 | 0 | 0 | 0 | 0 | 0 | 0 | 0 | 0 | 0 | 0 | 0 | 0 | 0 | 0 | 0 | 0 | 0 | 0 | 0 | 0 | 0 | 0 | 0 | 0 | 0 | 0 | 0 | 0 | 0 | 0 | 0 | 0 | 0 | 0 | 0 | 0 | 0 | 0 | 0 | 0 | 0 | 0 | 0 | 0 | 0 | 0 | 0 | 0 | 0 | 0 | 0 | 0 | 0 | 0 | 0 | 0 | 0 | 0 | 0 | 0 | 0 | 0 | 0 | 0 | 0 | 0 | 0 | 0 | 0 | 0 | 0 | 0 | 0 | 0 | 0 | 0 | 0 | 0 | 0 | 0 | 0 | 0 | 0 | 0 | 0 | 0 | 0
Toluene | 0 | 0 | 0 | 0 | 0 | 0 | 0 | 0 | 0 | 0 | 0 | 0 | 0 | 0 | 0 | 0 | 0 | 0 | 0 | 0 | 0 | 0 | 0 | 0 | 0 | 0 | 0 | 0 | 0 | 0 | 0 | 0 | 0 | 0 | 0 | 0 | 0 | 0 | 0 | 0 | 0 | 0 | 0 | 0 | 0 | 0 | 0 | 0 | 0 | 0 | 0 | 0 | 0 | 0 | 0 | 0 | 0 | 0 | 0 | 0 | 0 | 0 | 0 | 0 | 0 | 0 | 0 | 0 | 0 | 0 | 0 | 0 | 0 | 0 | 0 | 0 | 0 | 0 | 0 | 0 | 0 | 0 | 0 | 0 | 0 | 0 | 0 | 0 | 0 | 0 | 0 | 0 | 0 | 0 | 0 | 0 | 0 | 0 | 0 | 0 | 0 | 0 | 0 | 0 | 0 | 0 | 0 | 0 | 0 | 0 | 0 | 0 | 0 | 0 | 0 | 0 | 0 | 0 | 0 | 0 | 0 | 0 | 0 | 0 | 0 | 0 | 0 | 0 | 0 | 0 | 0 | 0 | 0
Isobutyraldehyde | 0 | 0 | 0 | 0 | 0 | 0 | 0 | 0 | 0 | 0 | 0 | 0 | 0 | 0 | 0 | 0 | 0 | 0 | 0 | 0 | 0 | 0 | 0 | 0 | 0 | 0 | 0 | 0 | 0 | 0 | 0 | 0 | 0 | 0 | 0 | 0 | 0 | 0 | 0 | 0 | 0 | 0 | 0 | 0 | 0 | 0 | 0 | 0 | 0 | 0 | 0 | 0 | 0 | 0 | 0 | 0 | 0 | 0 | 0 | 0 | 0 | 0 | 0 | 0 | 0 | 0 | 0 | 0 | 0 | 0 | 0 | 0 | 0 | 0 | 0 | 0 | 0 | 0 | 0 | 0 | 0 | 0 | 0 | 0 | 0 | 0 | 0 | 0 | 0 | 0 | 0 | 0 | 0 | 0 | 0 | 0 | 0 | 0 | 0 | 0 | 0 | 0 | 0 | 0 | 0 | 0 | 0 | 0 | 0 | 0 | 0 | 0 | 0 | 0 | 0 | 0 | 0 | 0 | 0 | 0 | 0 | 0 | 0 | 0 | 0 | 0 | 0 | 0 | 0 | 0 | 0 | 0 | 0
DPHP | 0 | 0 | 0 | 0 | 0 | 0 | 0 | 0 | 0 | 0 | 0 | 0 | 0 | 0 | 0 | 0 | 0 | 0 | 0 | 0 | 0 | 0 | 0 | 0 | 0 | 0 | 0 | 0 | 0 | 0 | 0 | 0 | 0 | 0 | 0 | 0 | 0 | 0 | 0 | 0 | 0 | 0 | 0 | 0 | 0 | 0 | 0 | 0 | 0 | 0 | 0 | 0 | 0 | 0 | 0 | 0 | 0 | 0 | 0 | 0 | 0 | 0 | 0 | 0 | 0 | 0 | 0 | 0 | 0 | 0 | 0 | 0 | 0 | 0 | 0 | 0 | 0 | 0 | 0 | 0 | 0 | 0 | 0 | 0 | 0 | 0 | 0 | 0 | 0 | 0 | 0 | 0 | 0 | 0 | 0 | 0 | 0 | 0 | 0 | 0 | 0 | 0 | 0 | 0 | 0 | 0 | 0 | 0 | 0 | 0 | 0 | 0 | 0 | 0 | 0 | 0 | 0 | 0 | 0 | 0 | 0 | 0 | 0 | 0 | 0 | 0 | 0 | 0 | 0 | 0 | 0 | 0 | 0
GlucoseOligomer | 0 | 0 | 0 | 0 | 0 | 0 | 0 | 0 | 0 | 0 | 0 | 0 | 0 | 0 | 0 | 0 | 0 | 0 | 0 | 0 | 0 | 0 | 0 | 0 | 0 | 0 | 0 | 0 | 0 | 0 | 0 | 0 | 0 | 0 | 0 | 0 | 0 | 0 | 0 | 0 | 0 | 0 | 0 | 0 | 0 | 0 | 0 | 0 | 0 | 0 | 0 | 0 | 0 | 0 | 0 | 0 | 0 | 0 | 0 | 0 | 0 | 0 | 0 | 0 | 0 | 0 | 0 | 0 | 0 | 0 | 0 | 0 | 0 | 0 | 0 | 0 | 0 | 0 | 0 | 0 | 0 | 0 | 0 | 0 | 0 | 0 | 0 | 0 | 0 | 0 | 0 | 0 | 0 | 0 | 0 | 0 | 0 | 0 | 0 | 0 | 0 | 0 | 0 | 0 | 0 | 0 | 0 | 0 | 0 | 0 | 0 | 0 | 0 | 0 | 0 | 0 | 0 | 0 | 0 | 0 | 0 | 0 | 0 | 0 | 0 | 0 | 0 | 0 | 0 | 0 | 0 | 0 | 0
Extract | 0 | 0 | 0 | 0 | 0 | 0 | 0 | 0 | 0 | 0 | 0 | 0 | 0 | 0 | 0 | 0 | 0 | 0 | 0 | 0 | 0 | 0 | 0 | 0 | 0 | 0 | 0 | 0 | 0 | 0 | 0 | 0 | 0 | 0 | 0 | 0 | 0 | 0 | 0 | 0 | 0 | 0 | 0 | 0 | 0 | 0 | 0 | 0 | 0 | 0 | 0 | 0 | 0 | 0 | 0 | 0 | 0 | 0 | 0 | 0 | 0 | 0 | 0 | 0 | 0 | 0 | 0 | 0 | 0 | 0 | 0 | 0 | 0 | 0 | 0 | 0 | 0 | 0 | 0 | 0 | 0 | 0 | 0 | 0 | 0 | 0 | 0 | 0 | 0 | 0 | 0 | 0 | 0 | 0 | 0 | 0 | 0 | 0 | 0 | 0 | 0 | 0 | 0 | 0 | 0 | 0 | 0 | 0 | 0 | 0 | 0 | 0 | 0 | 0 | 0 | 0 | 0 | 0 | 0 | 0 | 0 | 0 | 0 | 0 | 0 | 0 | 0 | 0 | 0 | 0 | 0 | 0 | 0
Xylose | 0 | 0 | 0 | 0 | 0 | 0 | 0 | 0 | 0 | 0 | 0 | 0 | 0 | 0 | 0 | 0 | 0 | 0 | 0 | 0 | 0 | 0 | 0 | 0 | 0 | 0 | 0 | 0 | 0 | 0 | 0 | 0 | 0 | 0 | 0 | 0 | 0 | 0 | 0 | 0 | 0 | 0 | 0 | 0 | 0 | 0 | 0 | 0 | 0 | 0 | 0 | 0 | 0 | 0 | 0 | 0 | 0 | 0 | 0 | 0 | 0 | 0 | 0 | 0 | 0 | 0 | 0 | 0 | 0 | 0 | 0 | 0 | 0 | 0 | 0 | 0 | 0 | 0 | 0 | 0 | 0 | 0 | 0 | 0 | 0 | 0 | 0 | 0 | 0 | 0 | 0 | 0 | 0 | 0 | 0 | 0 | 0 | 0 | 0 | 0 | 0 | 0 | 0 | 0 | 0 | 0 | 0 | 0 | 0 | 0 | 0 | 0 | 0 | 0 | 0 | 0 | 0 | 0 | 0 | 0 | 0 | 0 | 0 | 0 | 0 | 0 | 0 | 0 | 0 | 0 | 0 | 0 | 0
XyloseOligomer | 0 | 0 | 0 | 0 | 0 | 0 | 0 | 0 | 0 | 0 | 0 | 0 | 0 | 0 | 0 | 0 | 0 | 0 | 0 | 0 | 0 | 0 | 0 | 0 | 0 | 0 | 0 | 0 | 0 | 0 | 0 | 0 | 0 | 0 | 0 | 0 | 0 | 0 | 0 | 0 | 0 | 0 | 0 | 0 | 0 | 0 | 0 | 0 | 0 | 0 | 0 | 0 | 0 | 0 | 0 | 0 | 0 | 0 | 0 | 0 | 0 | 0 | 0 | 0 | 0 | 0 | 0 | 0 | 0 | 0 | 0 | 0 | 0 | 0 | 0 | 0 | 0 | 0 | 0 | 0 | 0 | 0 | 0 | 0 | 0 | 0 | 0 | 0 | 0 | 0 | 0 | 0 | 0 | 0 | 0 | 0 | 0 | 0 | 0 | 0 | 0 | 0 | 0 | 0 | 0 | 0 | 0 | 0 | 0 | 0 | 0 | 0 | 0 | 0 | 0 | 0 | 0 | 0 | 0 | 0 | 0 | 0 | 0 | 0 | 0 | 0 | 0 | 0 | 0 | 0 | 0 | 0 | 0
Sucrose | 0 | 0 | 0 | 0 | 0 | 0 | 0 | 0 | 0 | 0 | 0 | 0 | 0 | 0 | 0 | 0 | 16.7845 | 0 | 0 | 0 | 0 | 0 | 0 | 0 | 0 | 0 | 0.0007528 | 0 | 0.00072339 | 0 | 0 | 0 | 2.0132 | 0 | 0 | 0.00056731 | 16.7845 | 0.0029067 | 0 | 0 | 0 | 0 | 0 | 0 | 0 | 0.00074375 | 4.453 | 0 | 0 | 0.00043985 | 0 | 0 | 0 | 0 | 0 | 0 | 0 | 0 | 0 | 0 | 0 | 0 | 0.00077884 | 0 | 0 | 0 | 0 | 0 | 0 | 13.6904 | 0 | 7.7756 | 7.7756 | 0 | 16.3907 | 8.0807 | 2.0132 | 16.2666 | 15.4112 | 16.3907 | 16.3907 | 16.3863 | 16.3863 | 0 | 16.3775 | 16.3775 | 17.1425 | 16.7308 | 16.7308 | 16.7308 | 16.6725 | 17.1425 | 13.6904 | 16.7845 | 16.7845 | 0 | 16.7845 | 7.7756 | 7.7756 | 0.00077884 | 0 | 0 | 0 | 0 | 0 | 0 | 0 | 0 | 0 | 0 | 0.00072339 | 0.00072339 | 0.00074189 | 0 | 0 | 0 | 0 | 0 | 0 | 0 | 0 | 0 | 0 | 0 | 0 | 0 | 0 | 0 | 0 | 0 | 0 | 0 | 0.00050935
Cellobiose | 0 | 0 | 0 | 0 | 0 | 0 | 0 | 0 | 0 | 0 | 0 | 0 | 0 | 0 | 0 | 0 | 0 | 0 | 0 | 0 | 0 | 0 | 0 | 0 | 0 | 0 | 0 | 0 | 0 | 0 | 0 | 0 | 0 | 0 | 0 | 0 | 0 | 0 | 0 | 0 | 0 | 0 | 0 | 0 | 0 | 0 | 0 | 0 | 0 | 0 | 0 | 0 | 0 | 0 | 0 | 0 | 0 | 0 | 0 | 0 | 0 | 0 | 0 | 0 | 0 | 0 | 0 | 0 | 0 | 0 | 0 | 0 | 0 | 0 | 0 | 0 | 0 | 0 | 0 | 0 | 0 | 0 | 0 | 0 | 0 | 0 | 0 | 0 | 0 | 0 | 0 | 0 | 0 | 0 | 0 | 0 | 0 | 0 | 0 | 0 | 0 | 0 | 0 | 0 | 0 | 0 | 0 | 0 | 0 | 0 | 0 | 0 | 0 | 0 | 0 | 0 | 0 | 0 | 0 | 0 | 0 | 0 | 0 | 0 | 0 | 0 | 0 | 0 | 0 | 0 | 0 | 0 | 0
Mannose | 0 | 0 | 0 | 0 | 0 | 0 | 0 | 0 | 0 | 0 | 0 | 0 | 0 | 0 | 0 | 0 | 0 | 0 | 0 | 0 | 0 | 0 | 0 | 0 | 0 | 0 | 0 | 0 | 0 | 0 | 0 | 0 | 0 | 0 | 0 | 0 | 0 | 0 | 0 | 0 | 0 | 0 | 0 | 0 | 0 | 0 | 0 | 0 | 0 | 0 | 0 | 0 | 0 | 0 | 0 | 0 | 0 | 0 | 0 | 0 | 0 | 0 | 0 | 0 | 0 | 0 | 0 | 0 | 0 | 0 | 0 | 0 | 0 | 0 | 0 | 0 | 0 | 0 | 0 | 0 | 0 | 0 | 0 | 0 | 0 | 0 | 0 | 0 | 0 | 0 | 0 | 0 | 0 | 0 | 0 | 0 | 0 | 0 | 0 | 0 | 0 | 0 | 0 | 0 | 0 | 0 | 0 | 0 | 0 | 0 | 0 | 0 | 0 | 0 | 0 | 0 | 0 | 0 | 0 | 0 | 0 | 0 | 0 | 0 | 0 | 0 | 0 | 0 | 0 | 0 | 0 | 0 | 0
MannoseOligomer | 0 | 0 | 0 | 0 | 0 | 0 | 0 | 0 | 0 | 0 | 0 | 0 | 0 | 0 | 0 | 0 | 0 | 0 | 0 | 0 | 0 | 0 | 0 | 0 | 0 | 0 | 0 | 0 | 0 | 0 | 0 | 0 | 0 | 0 | 0 | 0 | 0 | 0 | 0 | 0 | 0 | 0 | 0 | 0 | 0 | 0 | 0 | 0 | 0 | 0 | 0 | 0 | 0 | 0 | 0 | 0 | 0 | 0 | 0 | 0 | 0 | 0 | 0 | 0 | 0 | 0 | 0 | 0 | 0 | 0 | 0 | 0 | 0 | 0 | 0 | 0 | 0 | 0 | 0 | 0 | 0 | 0 | 0 | 0 | 0 | 0 | 0 | 0 | 0 | 0 | 0 | 0 | 0 | 0 | 0 | 0 | 0 | 0 | 0 | 0 | 0 | 0 | 0 | 0 | 0 | 0 | 0 | 0 | 0 | 0 | 0 | 0 | 0 | 0 | 0 | 0 | 0 | 0 | 0 | 0 | 0 | 0 | 0 | 0 | 0 | 0 | 0 | 0 | 0 | 0 | 0 | 0 | 0
Galactose | 0 | 0 | 0 | 0 | 0 | 0 | 0 | 0 | 0 | 0 | 0 | 0 | 0 | 0 | 0 | 0 | 0 | 0 | 0 | 0 | 0 | 0 | 0 | 0 | 0 | 0 | 0 | 0 | 0 | 0 | 0 | 0 | 0 | 0 | 0 | 0 | 0 | 0 | 0 | 0 | 0 | 0 | 0 | 0 | 0 | 0 | 0 | 0 | 0 | 0 | 0 | 0 | 0 | 0 | 0 | 0 | 0 | 0 | 0 | 0 | 0 | 0 | 0 | 0 | 0 | 0 | 0 | 0 | 0 | 0 | 0 | 0 | 0 | 0 | 0 | 0 | 0 | 0 | 0 | 0 | 0 | 0 | 0 | 0 | 0 | 0 | 0 | 0 | 0 | 0 | 0 | 0 | 0 | 0 | 0 | 0 | 0 | 0 | 0 | 0 | 0 | 0 | 0 | 0 | 0 | 0 | 0 | 0 | 0 | 0 | 0 | 0 | 0 | 0 | 0 | 0 | 0 | 0 | 0 | 0 | 0 | 0 | 0 | 0 | 0 | 0 | 0 | 0 | 0 | 0 | 0 | 0 | 0
GalactoseOligomer | 0 | 0 | 0 | 0 | 0 | 0 | 0 | 0 | 0 | 0 | 0 | 0 | 0 | 0 | 0 | 0 | 0 | 0 | 0 | 0 | 0 | 0 | 0 | 0 | 0 | 0 | 0 | 0 | 0 | 0 | 0 | 0 | 0 | 0 | 0 | 0 | 0 | 0 | 0 | 0 | 0 | 0 | 0 | 0 | 0 | 0 | 0 | 0 | 0 | 0 | 0 | 0 | 0 | 0 | 0 | 0 | 0 | 0 | 0 | 0 | 0 | 0 | 0 | 0 | 0 | 0 | 0 | 0 | 0 | 0 | 0 | 0 | 0 | 0 | 0 | 0 | 0 | 0 | 0 | 0 | 0 | 0 | 0 | 0 | 0 | 0 | 0 | 0 | 0 | 0 | 0 | 0 | 0 | 0 | 0 | 0 | 0 | 0 | 0 | 0 | 0 | 0 | 0 | 0 | 0 | 0 | 0 | 0 | 0 | 0 | 0 | 0 | 0 | 0 | 0 | 0 | 0 | 0 | 0 | 0 | 0 | 0 | 0 | 0 | 0 | 0 | 0 | 0 | 0 | 0 | 0 | 0 | 0
Arabinose | 0 | 0 | 0 | 0 | 0 | 0 | 0 | 0 | 0 | 0 | 0 | 0 | 0 | 0 | 0 | 0 | 0 | 0 | 0 | 0 | 0 | 0 | 0 | 0 | 0 | 0 | 0 | 0 | 0 | 0 | 0 | 0 | 0 | 0 | 0 | 0 | 0 | 0 | 0 | 0 | 0 | 0 | 0 | 0 | 0 | 0 | 0 | 0 | 0 | 0 | 0 | 0 | 0 | 0 | 0 | 0 | 0 | 0 | 0 | 0 | 0 | 0 | 0 | 0 | 0 | 0 | 0 | 0 | 0 | 0 | 0 | 0 | 0 | 0 | 0 | 0 | 0 | 0 | 0 | 0 | 0 | 0 | 0 | 0 | 0 | 0 | 0 | 0 | 0 | 0 | 0 | 0 | 0 | 0 | 0 | 0 | 0 | 0 | 0 | 0 | 0 | 0 | 0 | 0 | 0 | 0 | 0 | 0 | 0 | 0 | 0 | 0 | 0 | 0 | 0 | 0 | 0 | 0 | 0 | 0 | 0 | 0 | 0 | 0 | 0 | 0 | 0 | 0 | 0 | 0 | 0 | 0 | 0
ArabinoseOligomer | 0 | 0 | 0 | 0 | 0 | 0 | 0 | 0 | 0 | 0 | 0 | 0 | 0 | 0 | 0 | 0 | 0 | 0 | 0 | 0 | 0 | 0 | 0 | 0 | 0 | 0 | 0 | 0 | 0 | 0 | 0 | 0 | 0 | 0 | 0 | 0 | 0 | 0 | 0 | 0 | 0 | 0 | 0 | 0 | 0 | 0 | 0 | 0 | 0 | 0 | 0 | 0 | 0 | 0 | 0 | 0 | 0 | 0 | 0 | 0 | 0 | 0 | 0 | 0 | 0 | 0 | 0 | 0 | 0 | 0 | 0 | 0 | 0 | 0 | 0 | 0 | 0 | 0 | 0 | 0 | 0 | 0 | 0 | 0 | 0 | 0 | 0 | 0 | 0 | 0 | 0 | 0 | 0 | 0 | 0 | 0 | 0 | 0 | 0 | 0 | 0 | 0 | 0 | 0 | 0 | 0 | 0 | 0 | 0 | 0 | 0 | 0 | 0 | 0 | 0 | 0 | 0 | 0 | 0 | 0 | 0 | 0 | 0 | 0 | 0 | 0 | 0 | 0 | 0 | 0 | 0 | 0 | 0
SolubleLignin | 0 | 0 | 0 | 0 | 0 | 0 | 0 | 0 | 0 | 0 | 0 | 0 | 0 | 0 | 0 | 0 | 0 | 0 | 0 | 0 | 0 | 0 | 0 | 0 | 0 | 0 | 0 | 0 | 0 | 0 | 0 | 0 | 0 | 0 | 0 | 0 | 0 | 0 | 0 | 0 | 0 | 0 | 0 | 0 | 0 | 0 | 0 | 0 | 0 | 0 | 0 | 0 | 0 | 0 | 0 | 0 | 0 | 0 | 0 | 0 | 0 | 0 | 0 | 0 | 0 | 0 | 0 | 0 | 0 | 0 | 0 | 0 | 0 | 0 | 0 | 0 | 0 | 0 | 0 | 0 | 0 | 0 | 0 | 0 | 0 | 0 | 0 | 0 | 0 | 0 | 0 | 0 | 0 | 0 | 0 | 0 | 0 | 0 | 0 | 0 | 0 | 0 | 0 | 0 | 0 | 0 | 0 | 0 | 0 | 0 | 0 | 0 | 0 | 0 | 0 | 0 | 0 | 0 | 0 | 0 | 0 | 0 | 0 | 0 | 0 | 0 | 0 | 0 | 0 | 0 | 0 | 0 | 0
Protein | 0 | 0 | 0 | 0 | 0 | 0 | 0 | 0 | 0 | 0 | 0 | 0 | 0 | 0 | 0 | 0 | 0 | 0 | 0 | 0 | 0 | 0 | 0 | 0 | 0 | 0 | 0 | 0 | 0 | 0 | 0 | 0 | 0 | 0 | 0 | 0 | 0 | 0 | 0 | 0 | 0 | 0 | 0 | 0 | 0 | 0 | 0 | 0 | 0 | 0 | 0 | 0 | 0 | 0 | 0 | 0 | 0 | 0 | 0 | 0 | 0 | 0 | 0 | 0 | 0 | 0 | 0 | 0 | 0 | 0 | 0 | 0 | 0 | 0 | 0 | 0 | 0 | 0 | 0 | 0 | 0 | 0 | 0 | 0 | 0 | 0 | 0 | 0 | 0 | 0 | 0 | 0 | 0 | 0 | 0 | 0 | 0 | 0 | 0 | 0 | 0 | 0 | 0 | 0 | 0 | 0 | 0 | 0 | 0 | 0 | 0 | 0 | 0 | 0 | 0 | 0 | 0 | 0 | 0 | 0 | 0 | 0 | 0 | 0 | 0 | 0 | 0 | 0 | 0 | 0 | 0 | 0 | 0
Enzyme | 0 | 0 | 0 | 0 | 0 | 0 | 0 | 0 | 0 | 0 | 0 | 0 | 0 | 0 | 0 | 0 | 0 | 0 | 0 | 0 | 0 | 0 | 0 | 0 | 0 | 0 | 0 | 0 | 0 | 0 | 0 | 0 | 0 | 0 | 0 | 0 | 0 | 0 | 0 | 0 | 0 | 0 | 0 | 0 | 0 | 0 | 0 | 0 | 0 | 0 | 0 | 0 | 0 | 0 | 0 | 0 | 0 | 0 | 0 | 0 | 0 | 0 | 0 | 0 | 0 | 0 | 0 | 0 | 0 | 0 | 0 | 0 | 0 | 0 | 0 | 0 | 0 | 0 | 0 | 0 | 0 | 0 | 0 | 0 | 0 | 0 | 0 | 0 | 0 | 0 | 0 | 0 | 0 | 0 | 0 | 0 | 0 | 0 | 0 | 0 | 0 | 0 | 0 | 0 | 0 | 0 | 0 | 0 | 0 | 0 | 0 | 0 | 0 | 0 | 0 | 0 | 0 | 0 | 0 | 0 | 0 | 0 | 0 | 0 | 0 | 0 | 0 | 0 | 0 | 0 | 0 | 0 | 0
FermMicrobe | 0 | 0 | 0 | 0 | 0 | 0 | 0 | 0 | 0 | 0 | 0 | 0 | 0 | 0 | 0 | 0 | 0 | 0 | 0 | 0 | 0 | 0 | 0 | 0 | 0 | 0 | 0.0358 | 0 | 0.034401 | 0 | 0 | 0 | 0 | 0 | 0 | 33.9551 | 0 | 0.0028898 | 0 | 0 | 0 | 0 | 0 | 0 | 0 | 1.6919 | 0 | 0 | 0 | 0.55037 | 0 | 0 | 0 | 0 | 0 | 0 | 0 | 0 | 0 | 0 | 0 | 0 | 1.6671 | 0 | 0 | 0 | 0 | 0 | 0 | 0 | 0 | 0 | 0 | 0 | 0 | 0 | 0 | 0 | 0 | 0 | 0 | 0 | 0 | 0 | 0 | 0 | 0 | 0 | 0 | 0 | 0 | 0 | 0 | 0 | 0 | 0 | 0 | 0 | 0 | 1.6671 | 0 | 0 | 0 | 0 | 0 | 0 | 0 | 0 | 0 | 0 | 0.034401 | 0.034401 | 0.00073758 | 0 | 0 | 0 | 0 | 0 | 0 | 0 | 0 | 0 | 0 | 0 | 0 | 0 | 0 | 0 | 0 | 0 | 0 | 0 | 0.00050639
WWTsludge | 0 | 0 | 0 | 0 | 0 | 0 | 0 | 0 | 0 | 0 | 0 | 0 | 0 | 0 | 0 | 0 | 0 | 0 | 0 | 0 | 0 | 0 | 0 | 0 | 0 | 0 | 0 | 0 | 0 | 0 | 0 | 0 | 0 | 0 | 0 | 0 | 0 | 0 | 0 | 0 | 0 | 0 | 0 | 0 | 0 | 0 | 0 | 0 | 0 | 0 | 0 | 0 | 0 | 0 | 0 | 0 | 0 | 0 | 0 | 0 | 0 | 0 | 0 | 0 | 0 | 0 | 0 | 0 | 0 | 0 | 0 | 0 | 0 | 0 | 0 | 0 | 0 | 0 | 0 | 0 | 0 | 0 | 0 | 0 | 0 | 0 | 0 | 0 | 0 | 0 | 0 | 0 | 0 | 0 | 0 | 0 | 0 | 0 | 0 | 0 | 0 | 0 | 0 | 0 | 0 | 0 | 0 | 0 | 0 | 0 | 0 | 0 | 0 | 0 | 0 | 0 | 0 | 0 | 0 | 0 | 0 | 0 | 0 | 0 | 0 | 0 | 0 | 0 | 0 | 0 | 0 | 0 | 0
Furfural | 0 | 0 | 0 | 0 | 0 | 0 | 0 | 0 | 0 | 0 | 0 | 0 | 0 | 0 | 0 | 0 | 0 | 0 | 0 | 0 | 0 | 0 | 0 | 0 | 0 | 0 | 0 | 0 | 0 | 0 | 0 | 0 | 0 | 0 | 0 | 0 | 0 | 0 | 0 | 0 | 0 | 0 | 0 | 0 | 0 | 0 | 0 | 0 | 0 | 0 | 0 | 0 | 0 | 0 | 0 | 0 | 0 | 0 | 0 | 0 | 0 | 0 | 0 | 0 | 0 | 0 | 0 | 0 | 0 | 0 | 0 | 0 | 0 | 0 | 0 | 0 | 0 | 0 | 0 | 0 | 0 | 0 | 0 | 0 | 0 | 0 | 0 | 0 | 0 | 0 | 0 | 0 | 0 | 0 | 0 | 0 | 0 | 0 | 0 | 0 | 0 | 0 | 0 | 0 | 0 | 0 | 0 | 0 | 0 | 0 | 0 | 0 | 0 | 0 | 0 | 0 | 0 | 0 | 0 | 0 | 0 | 0 | 0 | 0 | 0 | 0 | 0 | 0 | 0 | 0 | 0 | 0 | 0
Acetoin | 0 | 0 | 0 | 0 | 0 | 0 | 0 | 0 | 0 | 0 | 0 | 0 | 0 | 0 | 0 | 0 | 0 | 0 | 0 | 0 | 0 | 0 | 0 | 0 | 0 | 0 | 0 | 0 | 0 | 0 | 0 | 0 | 0 | 0 | 0 | 0 | 0 | 0 | 0 | 0 | 0 | 0 | 0 | 0 | 0 | 0 | 0 | 0 | 0 | 0 | 0 | 0 | 0 | 0 | 0 | 0 | 0 | 0 | 0 | 0 | 0 | 0 | 0 | 0 | 0 | 0 | 0 | 0 | 0 | 0 | 0 | 0 | 0 | 0 | 0 | 0 | 0 | 0 | 0 | 0 | 0 | 0 | 0 | 0 | 0 | 0 | 0 | 0 | 0 | 0 | 0 | 0 | 0 | 0 | 0 | 0 | 0 | 0 | 0 | 0 | 0 | 0 | 0 | 0 | 0 | 0 | 0 | 0 | 0 | 0 | 0 | 0 | 0 | 0 | 0 | 0 | 0 | 0 | 0 | 0 | 0 | 0 | 0 | 0 | 0 | 0 | 0 | 0 | 0 | 0 | 0 | 0 | 0
HMF | 0 | 0 | 0 | 0 | 0 | 0 | 0 | 0 | 0 | 0 | 0 | 0 | 0 | 0 | 0 | 0 | 0 | 0 | 0 | 0 | 0 | 0 | 0 | 0 | 0 | 0 | 0 | 0 | 0 | 0 | 0 | 0 | 0 | 0 | 0 | 0 | 0 | 0 | 0 | 0 | 0 | 0 | 0 | 0 | 0 | 0 | 0 | 0 | 0 | 0 | 0 | 0 | 0 | 0 | 0 | 0 | 0 | 0 | 0 | 0 | 0 | 0 | 0 | 0 | 0 | 0 | 0 | 0 | 0 | 0 | 0 | 0 | 0 | 0 | 0 | 0 | 0 | 0 | 0 | 0 | 0 | 0 | 0 | 0 | 0 | 0 | 0 | 0 | 0 | 0 | 0 | 0 | 0 | 0 | 0 | 0 | 0 | 0 | 0 | 0 | 0 | 0 | 0 | 0 | 0 | 0 | 0 | 0 | 0 | 0 | 0 | 0 | 0 | 0 | 0 | 0 | 0 | 0 | 0 | 0 | 0 | 0 | 0 | 0 | 0 | 0 | 0 | 0 | 0 | 0 | 0 | 0 | 0
Xylitol | 0 | 0 | 0 | 0 | 0 | 0 | 0 | 0 | 0 | 0 | 0 | 0 | 0 | 0 | 0 | 0 | 0 | 0 | 0 | 0 | 0 | 0 | 0 | 0 | 0 | 0 | 0 | 0 | 0 | 0 | 0 | 0 | 0 | 0 | 0 | 0 | 0 | 0 | 0 | 0 | 0 | 0 | 0 | 0 | 0 | 0 | 0 | 0 | 0 | 0 | 0 | 0 | 0 | 0 | 0 | 0 | 0 | 0 | 0 | 0 | 0 | 0 | 0 | 0 | 0 | 0 | 0 | 0 | 0 | 0 | 0 | 0 | 0 | 0 | 0 | 0 | 0 | 0 | 0 | 0 | 0 | 0 | 0 | 0 | 0 | 0 | 0 | 0 | 0 | 0 | 0 | 0 | 0 | 0 | 0 | 0 | 0 | 0 | 0 | 0 | 0 | 0 | 0 | 0 | 0 | 0 | 0 | 0 | 0 | 0 | 0 | 0 | 0 | 0 | 0 | 0 | 0 | 0 | 0 | 0 | 0 | 0 | 0 | 0 | 0 | 0 | 0 | 0 | 0 | 0 | 0 | 0 | 0
Glycerol | 0 | 0 | 0 | 0 | 0 | 0 | 0 | 0 | 0 | 0 | 0 | 0 | 0 | 0 | 0 | 0 | 0 | 0 | 0 | 0 | 0 | 0 | 0 | 0 | 0 | 0 | 0 | 0 | 0 | 0 | 0 | 0 | 0 | 0 | 0 | 0 | 0 | 0 | 0 | 0 | 0 | 0 | 0 | 0 | 0 | 0 | 0 | 0 | 0 | 0 | 0 | 0 | 0 | 0 | 0 | 0 | 0 | 0 | 0 | 0 | 0 | 0 | 0 | 0 | 0 | 0 | 0 | 0 | 0 | 0 | 0 | 0 | 0 | 0 | 0 | 0 | 0 | 0 | 0 | 0 | 0 | 0 | 0 | 0 | 0 | 0 | 0 | 0 | 0 | 0 | 0 | 0 | 0 | 0 | 0 | 0 | 0 | 0 | 0 | 0 | 0 | 0 | 0 | 0 | 0 | 0 | 0 | 0 | 0 | 0 | 0 | 0 | 0 | 0 | 0 | 0 | 0 | 0 | 0 | 0 | 0 | 0 | 0 | 0 | 0 | 0 | 0 | 0 | 0 | 0 | 0 | 0 | 0
LacticAcid | 0 | 0 | 0 | 0 | 0 | 0 | 0 | 0 | 0 | 0 | 0 | 0 | 0 | 0 | 0 | 0 | 0 | 0 | 0 | 0 | 0 | 0 | 0 | 0 | 0 | 0 | 0 | 0 | 0 | 0 | 0 | 0 | 0 | 0 | 0 | 0 | 0 | 0 | 0 | 0 | 0 | 0 | 0 | 0 | 0 | 0 | 0 | 0 | 0 | 0 | 0 | 0 | 0 | 0 | 0 | 0 | 0 | 0 | 0 | 0 | 0 | 0 | 0 | 0 | 0 | 0 | 0 | 0 | 0 | 0 | 0 | 0 | 0 | 0 | 0 | 0 | 0 | 0 | 0 | 0 | 0 | 0 | 0 | 0 | 0 | 0 | 0 | 0 | 0 | 0 | 0 | 0 | 0 | 0 | 0 | 0 | 0 | 0 | 0 | 0 | 0 | 0 | 0 | 0 | 0 | 0 | 0 | 0 | 0 | 0 | 0 | 0 | 0 | 0 | 0 | 0 | 0 | 0 | 0 | 0 | 0 | 0 | 0 | 0 | 0 | 0 | 0 | 0 | 0 | 0 | 0 | 0 | 0
HP | 0 | 0 | 0.015589 | 0 | 0 | 0 | 0 | 0 | 0 | 0 | 0 | 23.7612 | 0 | 0.015589 | 99.8403 | 0 | 0 | 0 | 0.056949 | 30.103 | 0.056949 | 0 | 0 | 30.103 | 0 | 0 | 6.3343e-09 | 0 | 6.3172 | 0 | 4.5374 | 0 | 0 | 0 | 1.5473 | 4.6707e-09 | 0 | 2.362 | 6.9754 | 0 | 0 | 0 | 0 | 0 | 0 | 6.2531e-09 | 0 | 0 | 0.015589 | 0 | 0 | 0 | 0 | 0 | 0 | 0 | 0 | 0 | 0 | 0 | 0 | 0 | 6.1616 | 0 | 0 | 0 | 0 | 0 | 0 | 0 | 0 | 0 | 0 | 0 | 0 | 0 | 0 | 0 | 0 | 0 | 0 | 0 | 0 | 0 | 0 | 0 | 0 | 0 | 0 | 0 | 0 | 0 | 0 | 0 | 0 | 0 | 0 | 0 | 0 | 6.1616 | 0 | 0 | 0 | 0 | 0 | 0 | 0 | 0 | 0 | 0 | 6.3172 | 6.3172 | 6.7293 | 0 | 6.1639 | 0 | 0 | 0 | 5.9631 | 0 | 0 | 0 | 5.3805 | 0 | 30 | 30 | 6.9754 | 23.7612 | 0.015589 | 99.8403 | 0.015589 | 0.015589 | 1.0154
MethylHP | 0 | 0 | 0 | 0 | 0 | 0 | 0 | 0 | 0 | 0 | 0 | 0 | 0 | 0 | 0 | 0 | 0 | 0 | 0 | 0 | 0 | 0 | 0 | 0 | 0 | 0 | 0 | 0 | 0 | 0 | 0 | 0 | 0 | 0 | 0 | 0 | 0 | 0 | 0 | 0 | 0 | 0 | 0 | 0 | 0 | 0 | 0 | 0 | 0 | 0 | 0 | 0 | 0 | 0 | 0 | 0 | 0 | 0 | 0 | 0 | 0 | 0 | 0 | 0 | 0 | 0 | 0 | 0 | 0 | 0 | 0 | 0 | 0 | 0 | 0 | 0 | 0 | 0 | 0 | 0 | 0 | 0 | 0 | 0 | 0 | 0 | 0 | 0 | 0 | 0 | 0 | 0 | 0 | 0 | 0 | 0 | 0 | 0 | 0 | 0 | 0 | 0 | 0 | 0 | 0 | 0 | 0 | 0 | 0 | 0 | 0 | 0 | 0 | 0 | 0 | 0 | 0 | 0 | 0 | 0 | 0 | 0 | 0 | 0 | 0 | 0 | 0 | 0 | 0 | 0 | 0 | 0 | 0
SuccinicAcid | 0 | 0 | 0 | 0 | 0 | 0 | 0 | 0 | 0 | 0 | 0 | 0 | 0 | 0 | 0 | 0 | 0 | 0 | 0 | 0 | 0 | 0 | 0 | 0 | 0 | 0 | 0 | 0 | 0 | 0 | 0 | 0 | 0 | 0 | 0 | 0 | 0 | 0 | 0 | 0 | 0 | 0 | 0 | 0 | 0 | 0 | 0 | 0 | 0 | 0 | 0 | 0 | 0 | 0 | 0 | 0 | 0 | 0 | 0 | 0 | 0 | 0 | 0 | 0 | 0 | 0 | 0 | 0 | 0 | 0 | 0 | 0 | 0 | 0 | 0 | 0 | 0 | 0 | 0 | 0 | 0 | 0 | 0 | 0 | 0 | 0 | 0 | 0 | 0 | 0 | 0 | 0 | 0 | 0 | 0 | 0 | 0 | 0 | 0 | 0 | 0 | 0 | 0 | 0 | 0 | 0 | 0 | 0 | 0 | 0 | 0 | 0 | 0 | 0 | 0 | 0 | 0 | 0 | 0 | 0 | 0 | 0 | 0 | 0 | 0 | 0 | 0 | 0 | 0 | 0 | 0 | 0 | 0
MethylAcetate | 0 | 0 | 0 | 0 | 0 | 0 | 0 | 0 | 0 | 0 | 0 | 0 | 0 | 0 | 0 | 0 | 0 | 0 | 0 | 0 | 0 | 0 | 0 | 0 | 0 | 0 | 0 | 0 | 0 | 0 | 0 | 0 | 0 | 0 | 0 | 0 | 0 | 0 | 0 | 0 | 0 | 0 | 0 | 0 | 0 | 0 | 0 | 0 | 0 | 0 | 0 | 0 | 0 | 0 | 0 | 0 | 0 | 0 | 0 | 0 | 0 | 0 | 0 | 0 | 0 | 0 | 0 | 0 | 0 | 0 | 0 | 0 | 0 | 0 | 0 | 0 | 0 | 0 | 0 | 0 | 0 | 0 | 0 | 0 | 0 | 0 | 0 | 0 | 0 | 0 | 0 | 0 | 0 | 0 | 0 | 0 | 0 | 0 | 0 | 0 | 0 | 0 | 0 | 0 | 0 | 0 | 0 | 0 | 0 | 0 | 0 | 0 | 0 | 0 | 0 | 0 | 0 | 0 | 0 | 0 | 0 | 0 | 0 | 0 | 0 | 0 | 0 | 0 | 0 | 0 | 0 | 0 | 0
EthylLactate | 0 | 0 | 0 | 0 | 0 | 0 | 0 | 0 | 0 | 0 | 0 | 0 | 0 | 0 | 0 | 0 | 0 | 0 | 0 | 0 | 0 | 0 | 0 | 0 | 0 | 0 | 0 | 0 | 0 | 0 | 0 | 0 | 0 | 0 | 0 | 0 | 0 | 0 | 0 | 0 | 0 | 0 | 0 | 0 | 0 | 0 | 0 | 0 | 0 | 0 | 0 | 0 | 0 | 0 | 0 | 0 | 0 | 0 | 0 | 0 | 0 | 0 | 0 | 0 | 0 | 0 | 0 | 0 | 0 | 0 | 0 | 0 | 0 | 0 | 0 | 0 | 0 | 0 | 0 | 0 | 0 | 0 | 0 | 0 | 0 | 0 | 0 | 0 | 0 | 0 | 0 | 0 | 0 | 0 | 0 | 0 | 0 | 0 | 0 | 0 | 0 | 0 | 0 | 0 | 0 | 0 | 0 | 0 | 0 | 0 | 0 | 0 | 0 | 0 | 0 | 0 | 0 | 0 | 0 | 0 | 0 | 0 | 0 | 0 | 0 | 0 | 0 | 0 | 0 | 0 | 0 | 0 | 0
MethylSuccinate | 0 | 0 | 0 | 0 | 0 | 0 | 0 | 0 | 0 | 0 | 0 | 0 | 0 | 0 | 0 | 0 | 0 | 0 | 0 | 0 | 0 | 0 | 0 | 0 | 0 | 0 | 0 | 0 | 0 | 0 | 0 | 0 | 0 | 0 | 0 | 0 | 0 | 0 | 0 | 0 | 0 | 0 | 0 | 0 | 0 | 0 | 0 | 0 | 0 | 0 | 0 | 0 | 0 | 0 | 0 | 0 | 0 | 0 | 0 | 0 | 0 | 0 | 0 | 0 | 0 | 0 | 0 | 0 | 0 | 0 | 0 | 0 | 0 | 0 | 0 | 0 | 0 | 0 | 0 | 0 | 0 | 0 | 0 | 0 | 0 | 0 | 0 | 0 | 0 | 0 | 0 | 0 | 0 | 0 | 0 | 0 | 0 | 0 | 0 | 0 | 0 | 0 | 0 | 0 | 0 | 0 | 0 | 0 | 0 | 0 | 0 | 0 | 0 | 0 | 0 | 0 | 0 | 0 | 0 | 0 | 0 | 0 | 0 | 0 | 0 | 0 | 0 | 0 | 0 | 0 | 0 | 0 | 0
Glucan | 0 | 0 | 0 | 0 | 0 | 0 | 0 | 0 | 0 | 0 | 0 | 0 | 0 | 0 | 0 | 0 | 0 | 0 | 0 | 0 | 0 | 0 | 0 | 0 | 0 | 0 | 0 | 0 | 0 | 0 | 0 | 0 | 0 | 0 | 0 | 0 | 0 | 0 | 0 | 0 | 0 | 0 | 0 | 0 | 0 | 0 | 0 | 0 | 0 | 0 | 0 | 0 | 0 | 0 | 0 | 0 | 0 | 0 | 0 | 0 | 0 | 0 | 0 | 0 | 0 | 0 | 0 | 0 | 0 | 0 | 0 | 0 | 0 | 0 | 0 | 0 | 0 | 0 | 0 | 0 | 0 | 0 | 0 | 0 | 0 | 0 | 0 | 0 | 0 | 0 | 0 | 0 | 0 | 0 | 0 | 0 | 0 | 0 | 0 | 0 | 0 | 0 | 0 | 0 | 0 | 0 | 0 | 0 | 0 | 0 | 0 | 0 | 0 | 0 | 0 | 0 | 0 | 0 | 0 | 0 | 0 | 0 | 0 | 0 | 0 | 0 | 0 | 0 | 0 | 0 | 0 | 0 | 0
Mannan | 0 | 0 | 0 | 0 | 0 | 0 | 0 | 0 | 0 | 0 | 0 | 0 | 0 | 0 | 0 | 0 | 0 | 0 | 0 | 0 | 0 | 0 | 0 | 0 | 0 | 0 | 0 | 0 | 0 | 0 | 0 | 0 | 0 | 0 | 0 | 0 | 0 | 0 | 0 | 0 | 0 | 0 | 0 | 0 | 0 | 0 | 0 | 0 | 0 | 0 | 0 | 0 | 0 | 0 | 0 | 0 | 0 | 0 | 0 | 0 | 0 | 0 | 0 | 0 | 0 | 0 | 0 | 0 | 0 | 0 | 0 | 0 | 0 | 0 | 0 | 0 | 0 | 0 | 0 | 0 | 0 | 0 | 0 | 0 | 0 | 0 | 0 | 0 | 0 | 0 | 0 | 0 | 0 | 0 | 0 | 0 | 0 | 0 | 0 | 0 | 0 | 0 | 0 | 0 | 0 | 0 | 0 | 0 | 0 | 0 | 0 | 0 | 0 | 0 | 0 | 0 | 0 | 0 | 0 | 0 | 0 | 0 | 0 | 0 | 0 | 0 | 0 | 0 | 0 | 0 | 0 | 0 | 0
Galactan | 0 | 0 | 0 | 0 | 0 | 0 | 0 | 0 | 0 | 0 | 0 | 0 | 0 | 0 | 0 | 0 | 0 | 0 | 0 | 0 | 0 | 0 | 0 | 0 | 0 | 0 | 0 | 0 | 0 | 0 | 0 | 0 | 0 | 0 | 0 | 0 | 0 | 0 | 0 | 0 | 0 | 0 | 0 | 0 | 0 | 0 | 0 | 0 | 0 | 0 | 0 | 0 | 0 | 0 | 0 | 0 | 0 | 0 | 0 | 0 | 0 | 0 | 0 | 0 | 0 | 0 | 0 | 0 | 0 | 0 | 0 | 0 | 0 | 0 | 0 | 0 | 0 | 0 | 0 | 0 | 0 | 0 | 0 | 0 | 0 | 0 | 0 | 0 | 0 | 0 | 0 | 0 | 0 | 0 | 0 | 0 | 0 | 0 | 0 | 0 | 0 | 0 | 0 | 0 | 0 | 0 | 0 | 0 | 0 | 0 | 0 | 0 | 0 | 0 | 0 | 0 | 0 | 0 | 0 | 0 | 0 | 0 | 0 | 0 | 0 | 0 | 0 | 0 | 0 | 0 | 0 | 0 | 0
MEA | 0 | 0 | 0 | 0 | 0 | 0 | 0 | 0 | 0 | 0 | 0 | 0 | 0 | 0 | 0 | 0 | 0 | 0 | 0 | 0 | 0 | 0 | 0 | 0 | 0 | 0 | 0 | 0 | 0 | 0 | 0 | 0 | 0 | 0 | 0 | 0 | 0 | 0 | 0 | 0 | 0 | 0 | 0 | 0 | 0 | 0 | 0 | 0 | 0 | 0 | 0 | 0 | 0 | 0 | 100 | 0 | 0 | 0 | 0 | 0 | 0 | 0 | 0 | 0 | 0 | 0 | 0 | 0 | 0 | 0 | 0 | 0 | 0 | 0 | 0 | 0 | 0 | 0 | 0 | 0 | 0 | 0 | 0 | 0 | 0 | 0 | 0 | 0 | 0 | 0 | 0 | 0 | 0 | 0 | 0 | 0 | 0 | 0 | 0 | 0 | 0 | 0 | 0 | 0 | 0 | 0 | 0 | 0 | 0 | 0 | 0 | 0 | 0 | 0 | 0 | 0 | 0 | 0 | 0 | 0 | 0 | 0 | 0 | 0 | 0 | 0 | 0 | 0 | 0 | 0 | 0 | 0 | 0
Xylan | 0 | 0 | 0 | 0 | 0 | 0 | 0 | 0 | 0 | 0 | 0 | 0 | 0 | 0 | 0 | 0 | 0 | 0 | 0 | 0 | 0 | 0 | 0 | 0 | 0 | 0 | 0 | 0 | 0 | 0 | 0 | 0 | 0 | 0 | 0 | 0 | 0 | 0 | 0 | 0 | 0 | 0 | 0 | 0 | 0 | 0 | 0 | 0 | 0 | 0 | 0 | 0 | 0 | 0 | 0 | 0 | 0 | 0 | 0 | 0 | 0 | 0 | 0 | 0 | 0 | 0 | 0 | 0 | 0 | 0 | 0 | 0 | 0 | 0 | 0 | 0 | 0 | 0 | 0 | 0 | 0 | 0 | 0 | 0 | 0 | 0 | 0 | 0 | 0 | 0 | 0 | 0 | 0 | 0 | 0 | 0 | 0 | 0 | 0 | 0 | 0 | 0 | 0 | 0 | 0 | 0 | 0 | 0 | 0 | 0 | 0 | 0 | 0 | 0 | 0 | 0 | 0 | 0 | 0 | 0 | 0 | 0 | 0 | 0 | 0 | 0 | 0 | 0 | 0 | 0 | 0 | 0 | 0
Arabinan | 0 | 0 | 0 | 0 | 0 | 0 | 0 | 0 | 0 | 0 | 0 | 0 | 0 | 0 | 0 | 0 | 0 | 0 | 0 | 0 | 0 | 0 | 0 | 0 | 0 | 0 | 0 | 0 | 0 | 0 | 0 | 0 | 0 | 0 | 0 | 0 | 0 | 0 | 0 | 0 | 0 | 0 | 0 | 0 | 0 | 0 | 0 | 0 | 0 | 0 | 0 | 0 | 0 | 0 | 0 | 0 | 0 | 0 | 0 | 0 | 0 | 0 | 0 | 0 | 0 | 0 | 0 | 0 | 0 | 0 | 0 | 0 | 0 | 0 | 0 | 0 | 0 | 0 | 0 | 0 | 0 | 0 | 0 | 0 | 0 | 0 | 0 | 0 | 0 | 0 | 0 | 0 | 0 | 0 | 0 | 0 | 0 | 0 | 0 | 0 | 0 | 0 | 0 | 0 | 0 | 0 | 0 | 0 | 0 | 0 | 0 | 0 | 0 | 0 | 0 | 0 | 0 | 0 | 0 | 0 | 0 | 0 | 0 | 0 | 0 | 0 | 0 | 0 | 0 | 0 | 0 | 0 | 0
P4O10 | 0 | 0 | 0 | 0 | 0 | 0 | 0 | 0 | 0 | 0 | 0 | 0 | 0 | 0 | 0 | 0 | 0 | 0 | 0 | 0 | 0 | 0 | 0 | 0 | 0 | 0 | 0 | 0 | 0 | 0 | 0 | 0 | 0 | 0 | 0 | 0 | 0 | 0 | 0 | 0 | 0 | 0 | 0 | 0 | 0 | 0 | 0 | 0 | 0 | 0 | 0 | 0 | 0 | 0 | 0 | 0 | 0 | 0 | 0 | 0 | 0 | 0 | 0 | 0 | 0 | 0 | 0 | 0 | 0 | 0 | 0 | 0 | 0 | 0 | 0 | 0 | 0 | 0 | 0 | 0 | 0 | 0 | 0 | 0 | 0 | 0 | 0 | 0 | 0 | 0 | 0 | 0 | 0 | 0 | 0 | 0 | 0 | 0 | 0 | 0 | 0 | 0 | 0 | 0 | 0 | 0 | 0 | 0 | 0 | 0 | 0 | 0 | 0 | 0 | 0 | 0 | 0 | 0 | 0 | 0 | 0 | 0 | 0 | 0 | 0 | 0 | 0 | 0 | 0 | 0 | 0 | 0 | 0
Tar | 0 | 0 | 0 | 0 | 0 | 0 | 0 | 0 | 0 | 0 | 0 | 0 | 0 | 0 | 0 | 0 | 0 | 0 | 0 | 0 | 0 | 0 | 0 | 0 | 0 | 0 | 0 | 0 | 0 | 0 | 0 | 0 | 0 | 0 | 0 | 0 | 0 | 0 | 0 | 0 | 0 | 0 | 0 | 0 | 0 | 0 | 0 | 0 | 0 | 0 | 0 | 0 | 0 | 0 | 0 | 0 | 0 | 0 | 0 | 0 | 0 | 0 | 0 | 0 | 0 | 0 | 0 | 0 | 0 | 0 | 0 | 0 | 0 | 0 | 0 | 0 | 0 | 0 | 0 | 0 | 0 | 0 | 0 | 0 | 0 | 0 | 0 | 0 | 0 | 0 | 0 | 0 | 0 | 0 | 0 | 0 | 0 | 0 | 0 | 0 | 0 | 0 | 0 | 0 | 0 | 0 | 0 | 0 | 0 | 0 | 0 | 0 | 0 | 0 | 0 | 0 | 0 | 0 | 0 | 0 | 0 | 0 | 0 | 0 | 0 | 0 | 0 | 0 | 0 | 0 | 0 | 0 | 0
TiO2 | 0 | 0 | 0 | 0 | 0 | 0 | 0 | 0 | 0 | 0 | 0 | 0 | 0 | 0 | 0 | 0 | 0 | 0 | 0 | 0 | 0 | 0 | 0 | 0 | 0 | 0 | 0 | 0 | 0 | 0 | 0 | 0 | 0 | 0 | 0 | 0 | 0 | 0 | 0 | 0 | 0 | 0 | 0 | 0 | 0 | 0 | 0 | 0 | 0 | 0 | 0 | 0 | 0 | 0 | 0 | 100 | 0 | 0 | 0 | 0 | 0 | 0 | 0 | 0 | 0 | 0 | 0 | 0 | 100 | 0 | 0 | 0 | 0 | 0 | 0 | 0 | 0 | 0 | 0 | 0 | 0 | 0 | 0 | 0 | 0 | 0 | 0 | 0 | 0 | 0 | 0 | 0 | 0 | 0 | 0 | 0 | 0 | 0 | 0 | 0 | 0 | 0 | 0 | 0 | 0 | 0 | 0 | 0 | 0 | 0 | 0 | 0 | 0 | 0 | 0 | 0 | 0 | 0 | 0 | 0 | 0 | 0 | 0 | 0 | 0 | 0 | 0 | 0 | 0 | 0 | 0 | 0 | 0
CSL | 0 | 0 | 0 | 0 | 0 | 0 | 0 | 0 | 100 | 100 | 0 | 0 | 0 | 0 | 0 | 0 | 0 | 0 | 0 | 0 | 0 | 0 | 0 | 0 | 0 | 0 | 0.0020713 | 0 | 0.0019903 | 0 | 0 | 0 | 0 | 0 | 0 | 0.0015622 | 0 | 0.0079974 | 0 | 0 | 0 | 0 | 0 | 0 | 0 | 0.0020464 | 0 | 0 | 0 | 0.0012112 | 0 | 0 | 0 | 0 | 0 | 0 | 0 | 0 | 0 | 0 | 0 | 0 | 0.0021198 | 0 | 0 | 0 | 0 | 0 | 0 | 0 | 0 | 0 | 0 | 0 | 0 | 0 | 0 | 0 | 0 | 0 | 0 | 0 | 0 | 0 | 0 | 0 | 0 | 0 | 0 | 0 | 0 | 0 | 0 | 0 | 0 | 0 | 0 | 0 | 0 | 0.0021198 | 0 | 0 | 0 | 0 | 0 | 0 | 0 | 0 | 0 | 0 | 0.0019903 | 0.0019903 | 0.0020412 | 0 | 0 | 0 | 0 | 0 | 0 | 0 | 0 | 0 | 0 | 0 | 0 | 0 | 0 | 0 | 0 | 0 | 0 | 0 | 0.0014014
BoilerChems | 0 | 0 | 0 | 0 | 0 | 0 | 0 | 0 | 0 | 0 | 0 | 0 | 0 | 0 | 0 | 0 | 0 | 0 | 0 | 0 | 0 | 0 | 0 | 0 | 0 | 0 | 0 | 0 | 0 | 0 | 0 | 0 | 0 | 0 | 0 | 0 | 0 | 0 | 0 | 0 | 0 | 0 | 0 | 0 | 0 | 0 | 0 | 0 | 0 | 0 | 0 | 0 | 0 | 0 | 0 | 0 | 0 | 0 | 0 | 0 | 0 | 0 | 0 | 0 | 0 | 0 | 0 | 0 | 0 | 0 | 0 | 0 | 0 | 0 | 0 | 0 | 0 | 0 | 0 | 0 | 0 | 0 | 0 | 0 | 0 | 0 | 0 | 0 | 0 | 0 | 0 | 0 | 0 | 0 | 0 | 0 | 0 | 0 | 0 | 0 | 0 | 0 | 0 | 0 | 0 | 0 | 0 | 0 | 0 | 0 | 0 | 0 | 0 | 0 | 0 | 0 | 0 | 0 | 0 | 0 | 0 | 0 | 0 | 0 | 0 | 0 | 0 | 0 | 0 | 0 | 0 | 0 | 0
BaghouseBag | 0 | 0 | 0 | 0 | 0 | 0 | 0 | 0 | 0 | 0 | 0 | 0 | 0 | 0 | 0 | 0 | 0 | 0 | 0 | 0 | 0 | 0 | 0 | 0 | 0 | 0 | 0 | 0 | 0 | 0 | 0 | 0 | 0 | 0 | 0 | 0 | 0 | 0 | 0 | 0 | 0 | 0 | 0 | 0 | 0 | 0 | 0 | 0 | 0 | 0 | 0 | 0 | 0 | 0 | 0 | 0 | 0 | 0 | 0 | 0 | 0 | 0 | 0 | 0 | 0 | 0 | 0 | 0 | 0 | 0 | 0 | 0 | 0 | 0 | 0 | 0 | 0 | 0 | 0 | 0 | 0 | 0 | 0 | 0 | 0 | 0 | 0 | 0 | 0 | 0 | 0 | 0 | 0 | 0 | 0 | 0 | 0 | 0 | 0 | 0 | 0 | 0 | 0 | 0 | 0 | 0 | 0 | 0 | 0 | 0 | 0 | 0 | 0 | 0 | 0 | 0 | 0 | 0 | 0 | 0 | 0 | 0 | 0 | 0 | 0 | 0 | 0 | 0 | 0 | 0 | 0 | 0 | 0
CoolingTowerChems | 0 | 0 | 0 | 0 | 0 | 0 | 0 | 0 | 0 | 0 | 0 | 0 | 0 | 0 | 0 | 0 | 0 | 0 | 0 | 0 | 0 | 0 | 0 | 0 | 0 | 0 | 0 | 0 | 0 | 0 | 0 | 0 | 0 | 0 | 0 | 0 | 0 | 0 | 0 | 0 | 0 | 0 | 0 | 0 | 0 | 0 | 0 | 0 | 0 | 0 | 0 | 0 | 0 | 0 | 0 | 0 | 0 | 0 | 0 | 0 | 0 | 0 | 0 | 0 | 0 | 0 | 0 | 0 | 0 | 0 | 0 | 0 | 0 | 0 | 0 | 0 | 0 | 0 | 0 | 0 | 0 | 0 | 0 | 0 | 0 | 0 | 0 | 0 | 0 | 0 | 0 | 0 | 0 | 0 | 0 | 0 | 0 | 0 | 0 | 0 | 0 | 0 | 0 | 0 | 0 | 0 | 0 | 0 | 0 | 0 | 0 | 0 | 0 | 0 | 0 | 0 | 0 | 0 | 0 | 0 | 0 | 0 | 0 | 0 | 0 | 0 | 0 | 0 | 0 | 0 | 0 | 0 | 0
DAP | 0 | 0 | 0 | 0 | 0 | 0 | 0 | 0 | 0 | 0 | 0 | 0 | 0 | 0 | 0 | 0 | 0 | 0 | 0 | 0 | 0 | 0 | 0 | 0 | 0 | 0 | 0 | 0 | 0 | 0 | 0 | 0 | 0 | 0 | 0 | 0 | 0 | 0 | 0 | 0 | 0 | 0 | 0 | 0 | 0 | 0 | 0 | 0 | 0 | 0 | 0 | 0 | 0 | 0 | 0 | 0 | 0 | 0 | 0 | 0 | 0 | 0 | 0 | 0 | 0 | 0 | 0 | 0 | 0 | 0 | 0 | 0 | 0 | 0 | 0 | 0 | 0 | 0 | 0 | 0 | 0 | 0 | 0 | 0 | 0 | 0 | 0 | 0 | 0 | 0 | 0 | 0 | 0 | 0 | 0 | 0 | 0 | 0 | 0 | 0 | 0 | 0 | 0 | 0 | 0 | 0 | 0 | 0 | 0 | 0 | 0 | 0 | 0 | 0 | 0 | 0 | 0 | 0 | 0 | 0 | 0 | 0 | 0 | 0 | 0 | 0 | 0 | 0 | 0 | 0 | 0 | 0 | 0
Methanol | 0 | 0 | 0 | 0 | 0 | 0 | 0 | 0 | 0 | 0 | 0 | 0 | 0 | 0 | 0 | 0 | 0 | 0 | 0 | 0 | 0 | 0 | 0 | 0 | 0 | 0 | 0 | 0 | 0 | 0 | 0 | 0 | 0 | 0 | 0 | 0 | 0 | 0 | 0 | 0 | 0 | 0 | 0 | 0 | 0 | 0 | 0 | 0 | 0 | 0 | 0 | 0 | 0 | 0 | 0 | 0 | 0 | 0 | 0 | 0 | 0 | 0 | 0 | 0 | 0 | 0 | 0 | 0 | 0 | 0 | 0 | 0 | 0 | 0 | 0 | 0 | 0 | 0 | 0 | 0 | 0 | 0 | 0 | 0 | 0 | 0 | 0 | 0 | 0 | 0 | 0 | 0 | 0 | 0 | 0 | 0 | 0 | 0 | 0 | 0 | 0 | 0 | 0 | 0 | 0 | 0 | 0 | 0 | 0 | 0 | 0 | 0 | 0 | 0 | 0 | 0 | 0 | 0 | 0 | 0 | 0 | 0 | 0 | 0 | 0 | 0 | 0 | 0 | 0 | 0 | 0 | 0 | 0
Denaturant | 0 | 0 | 0 | 0 | 0 | 0 | 0 | 0 | 0 | 0 | 0 | 0 | 0 | 0 | 0 | 0 | 0 | 0 | 0 | 0 | 0 | 0 | 0 | 0 | 0 | 0 | 0 | 0 | 0 | 0 | 0 | 0 | 0 | 0 | 0 | 0 | 0 | 0 | 0 | 0 | 0 | 0 | 0 | 0 | 0 | 0 | 0 | 0 | 0 | 0 | 0 | 0 | 0 | 0 | 0 | 0 | 0 | 0 | 0 | 0 | 0 | 0 | 0 | 0 | 0 | 0 | 0 | 0 | 0 | 0 | 0 | 0 | 0 | 0 | 0 | 0 | 0 | 0 | 0 | 0 | 0 | 0 | 0 | 0 | 0 | 0 | 0 | 0 | 0 | 0 | 0 | 0 | 0 | 0 | 0 | 0 | 0 | 0 | 0 | 0 | 0 | 0 | 0 | 0 | 0 | 0 | 0 | 0 | 0 | 0 | 0 | 0 | 0 | 0 | 0 | 0 | 0 | 0 | 0 | 0 | 0 | 0 | 0 | 0 | 0 | 0 | 0 | 0 | 0 | 0 | 0 | 0 | 0
DenaturedEnzyme | 0 | 0 | 0 | 0 | 0 | 0 | 0 | 0 | 0 | 0 | 0 | 0 | 0 | 0 | 0 | 0 | 0 | 0 | 0 | 0 | 0 | 0 | 0 | 0 | 0 | 0 | 0 | 0 | 0 | 0 | 0 | 0 | 0 | 0 | 0 | 0 | 0 | 0 | 0 | 0 | 0 | 0 | 0 | 0 | 0 | 0 | 0 | 0 | 0 | 0 | 0 | 0 | 0 | 0 | 0 | 0 | 0 | 0 | 0 | 0 | 0 | 0 | 0 | 0 | 0 | 0 | 0 | 0 | 0 | 0 | 0 | 0 | 0 | 0 | 0 | 0 | 0 | 0 | 0 | 0 | 0 | 0 | 0 | 0 | 0 | 0 | 0 | 0 | 0 | 0 | 0 | 0 | 0 | 0 | 0 | 0 | 0 | 0 | 0 | 0 | 0 | 0 | 0 | 0 | 0 | 0 | 0 | 0 | 0 | 0 | 0 | 0 | 0 | 0 | 0 | 0 | 0 | 0 | 0 | 0 | 0 | 0 | 0 | 0 | 0 | 0 | 0 | 0 | 0 | 0 | 0 | 0 | 0
FermMicrobeXyl | 0 | 0 | 0 | 0 | 0 | 0 | 0 | 0 | 0 | 0 | 0 | 0 | 0 | 0 | 0 | 0 | 0 | 0 | 0 | 0 | 0 | 0 | 0 | 0 | 0 | 0 | 0 | 0 | 0 | 0 | 0 | 0 | 0 | 0 | 0 | 0 | 0 | 0 | 0 | 0 | 0 | 0 | 0 | 0 | 0 | 0 | 0 | 0 | 0 | 0 | 0 | 0 | 0 | 0 | 0 | 0 | 0 | 0 | 0 | 0 | 0 | 0 | 0 | 0 | 0 | 0 | 0 | 0 | 0 | 0 | 0 | 0 | 0 | 0 | 0 | 0 | 0 | 0 | 0 | 0 | 0 | 0 | 0 | 0 | 0 | 0 | 0 | 0 | 0 | 0 | 0 | 0 | 0 | 0 | 0 | 0 | 0 | 0 | 0 | 0 | 0 | 0 | 0 | 0 | 0 | 0 | 0 | 0 | 0 | 0 | 0 | 0 | 0 | 0 | 0 | 0 | 0 | 0 | 0 | 0 | 0 | 0 | 0 | 0 | 0 | 0 | 0 | 0 | 0 | 0 | 0 | 0 | 0
H3PO4 | 0 | 0 | 0 | 0 | 0 | 0 | 0 | 0 | 0 | 0 | 0 | 0 | 0 | 0 | 0 | 0 | 0.013883 | 0 | 0 | 0 | 0 | 0 | 50 | 0 | 0 | 0 | 0.0065327 | 0 | 0.0062775 | 0 | 0.049244 | 0 | 0 | 0 | 0 | 0 | 0.013883 | 0 | 0 | 0 | 0 | 0 | 0 | 0 | 0 | 0.0062138 | 0 | 0 | 0 | 0 | 0 | 0 | 0 | 0 | 0 | 0 | 0 | 0 | 0 | 0 | 0 | 0 | 0.0064419 | 0 | 0 | 0 | 0 | 0 | 0 | 0 | 0 | 0.0064313 | 0.0064313 | 0 | 0 | 0 | 0 | 0 | 0 | 0 | 0 | 0.01343 | 0.01343 | 0 | 0.013423 | 0.013423 | 0.014322 | 0.013838 | 0.013838 | 0.013838 | 0.01379 | 0.014322 | 0 | 0.013883 | 0.013883 | 0 | 0.013883 | 0.0064313 | 0.0064313 | 0.0064419 | 0 | 0 | 0 | 0 | 0 | 0 | 0 | 0 | 0 | 0 | 0.0062775 | 0.0062775 | 0.0066871 | 0 | 0.0067279 | 0 | 0 | 0 | 0.0067441 | 0 | 0 | 0 | 0 | 0 | 0 | 0 | 0 | 0 | 0 | 0 | 0 | 0 | 0.0045911
Cellulose | 0 | 0 | 0 | 0 | 0 | 0 | 0 | 0 | 0 | 0 | 0 | 0 | 0 | 0 | 0 | 0 | 0 | 0 | 0 | 0 | 0 | 0 | 0 | 0 | 0 | 0 | 0 | 0 | 0 | 0 | 0 | 0 | 19.304 | 0 | 0 | 0 | 0 | 0 | 0 | 0 | 0 | 0 | 0 | 0 | 0 | 0 | 6.781 | 0 | 0 | 0 | 0 | 0 | 0 | 0 | 0 | 0 | 0 | 0 | 0 | 0 | 0 | 0 | 0 | 0 | 0 | 0 | 0 | 0 | 0 | 6.1152 | 0 | 0 | 0 | 0 | 0.22648 | 1.5207 | 19.304 | 0.56513 | 2.9001 | 0.22648 | 0.22648 | 0.22642 | 0.22642 | 0 | 0.2263 | 0.2263 | 0.046532 | 0.14327 | 0.14327 | 0.14327 | 0.29869 | 0.046532 | 6.1152 | 0 | 0 | 0 | 0 | 0 | 0 | 0 | 0 | 0 | 0 | 0 | 0 | 0 | 0 | 0 | 0 | 0 | 0 | 0 | 0 | 0 | 0 | 0 | 0 | 0 | 0 | 0 | 0 | 0 | 0 | 0 | 0 | 0 | 0 | 0 | 0 | 0 | 0 | 0 | 0
Hemicellulose | 0 | 0 | 0 | 0 | 0 | 0 | 0 | 0 | 0 | 0 | 0 | 0 | 0 | 0 | 0 | 0 | 0 | 0 | 0 | 0 | 0 | 0 | 0 | 0 | 0 | 0 | 0 | 0 | 0 | 0 | 0 | 0 | 11.3899 | 0 | 0 | 0 | 0 | 0 | 0 | 0 | 0 | 0 | 0 | 0 | 0 | 0 | 4.0009 | 0 | 0 | 0 | 0 | 0 | 0 | 0 | 0 | 0 | 0 | 0 | 0 | 0 | 0 | 0 | 0 | 0 | 0 | 0 | 0 | 0 | 0 | 3.6081 | 0 | 0 | 0 | 0 | 0.13363 | 0.89722 | 11.3899 | 0.33344 | 1.7111 | 0.13363 | 0.13363 | 0.13359 | 0.13359 | 0 | 0.13352 | 0.13352 | 0.027455 | 0.084534 | 0.084534 | 0.084534 | 0.17623 | 0.027455 | 3.6081 | 0 | 0 | 0 | 0 | 0 | 0 | 0 | 0 | 0 | 0 | 0 | 0 | 0 | 0 | 0 | 0 | 0 | 0 | 0 | 0 | 0 | 0 | 0 | 0 | 0 | 0 | 0 | 0 | 0 | 0 | 0 | 0 | 0 | 0 | 0 | 0 | 0 | 0 | 0 | 0
CaO | 0 | 0 | 0 | 0 | 0 | 0 | 0 | 0 | 0 | 0 | 0 | 0 | 0 | 0 | 0 | 0 | 0 | 0 | 0 | 0 | 0 | 0 | 0 | 0 | 0 | 0 | 0 | 0 | 0 | 0 | 0 | 0 | 0 | 0 | 0 | 0 | 0 | 0 | 0 | 0 | 0 | 0 | 0 | 0 | 0 | 0 | 0.074009 | 0 | 0 | 0 | 0 | 4.6 | 0 | 0 | 0 | 0 | 0 | 0 | 0 | 0 | 0 | 0 | 0 | 0 | 0 | 0 | 0 | 0 | 0 | 0 | 0 | 0 | 0 | 0 | 0 | 0 | 0 | 0 | 0 | 0 | 0 | 0 | 0 | 4.6 | 0.0024699 | 0.0024699 | 0.00050785 | 0.0015637 | 0.0015637 | 0.0015637 | 0.0032599 | 0.00050785 | 0 | 0 | 0 | 0 | 0 | 0 | 0 | 0 | 0 | 0 | 0 | 0 | 0 | 0 | 0 | 0 | 0 | 0 | 0 | 0 | 0 | 0 | 0 | 0 | 0 | 0 | 0 | 0 | 0 | 0 | 0 | 0 | 0 | 0 | 0 | 0 | 0 | 0 | 0 | 0 | 0
Solids | 0 | 0 | 0 | 0 | 0 | 0 | 0 | 0 | 0 | 0 | 0 | 0 | 0 | 0 | 0 | 0 | 0 | 0 | 0 | 0 | 0 | 0 | 0 | 0 | 0 | 0 | 0 | 0 | 0 | 0 | 0 | 0 | 4.8794 | 0 | 0 | 0 | 0 | 0 | 0 | 0 | 0 | 0 | 0 | 0 | 0 | 0 | 0 | 0 | 0 | 0 | 0 | 0 | 0 | 0 | 0 | 0 | 0 | 0 | 0 | 0 | 0 | 0 | 0 | 0 | 0 | 0 | 0 | 0 | 0 | 1.5 | 0 | 0 | 0 | 0 | 0 | 0 | 4.8794 | 0 | 0 | 0 | 0 | 0 | 0 | 0 | 0 | 0 | 0 | 0 | 0 | 0 | 0 | 0 | 1.5 | 0 | 0 | 0 | 0 | 0 | 0 | 0 | 0 | 0 | 0 | 0 | 0 | 0 | 0 | 0 | 0 | 0 | 0 | 0 | 0 | 0 | 0 | 0 | 0 | 0 | 0 | 0 | 0 | 0 | 0 | 0 | 0 | 0 | 0 | 0 | 0 | 0 | 0 | 0 | 0
Flocculant | 0 | 0 | 0 | 0 | 0 | 0 | 0 | 0 | 0 | 0 | 0 | 0 | 0 | 0 | 0 | 0 | 0.00023307 | 0 | 0 | 0 | 0 | 0 | 0 | 0 | 0 | 0 | 0.00010967 | 0 | 0.00010539 | 0 | 0 | 0 | 0 | 0 | 0 | 0 | 0.00023307 | 0.00043986 | 0 | 0 | 0 | 0 | 0 | 0 | 0 | 0.00010432 | 0 | 0 | 0 | 0 | 0 | 0 | 0 | 0 | 0 | 0 | 0 | 100 | 0 | 0 | 0 | 0 | 0.00010815 | 0 | 0 | 0 | 0 | 0 | 0 | 0 | 0 | 0.00010797 | 0.00010797 | 0 | 0 | 0 | 0 | 0 | 0 | 0 | 0 | 0 | 0 | 0 | 0 | 0 | 0.00024045 | 0.00011105 | 0.00011105 | 0.00023232 | 0.00023152 | 0.00024045 | 0 | 0.00023307 | 0.00023307 | 0 | 0.00023307 | 0.00010797 | 0.00010797 | 0.00010815 | 0 | 0 | 0 | 0 | 0 | 0 | 0 | 0 | 0 | 0 | 0.00010539 | 0.00010539 | 0.00011227 | 0 | 0 | 0 | 0 | 0 | 0 | 0 | 0 | 0 | 0 | 0 | 0 | 0 | 0 | 0 | 0 | 0 | 0 | 0 | 7.7077e-05
Lignin | 0 | 0 | 0 | 0 | 0 | 0 | 0 | 0 | 0 | 0 | 0 | 0 | 0 | 0 | 0 | 0 | 0 | 0 | 0 | 0 | 0 | 0 | 0 | 0 | 0 | 0 | 0 | 0 | 0 | 0 | 0 | 0 | 10.3418 | 0 | 0 | 0 | 0 | 0 | 0 | 0 | 0 | 0 | 0 | 0 | 0 | 0 | 3.6328 | 0 | 0 | 0 | 0 | 0 | 0 | 0 | 0 | 0 | 0 | 0 | 0 | 0 | 0 | 0 | 0 | 0 | 0 | 0 | 0 | 0 | 0 | 3.2761 | 0 | 0 | 0 | 0 | 0.12133 | 0.81466 | 10.3418 | 0.30276 | 1.5537 | 0.12133 | 0.12133 | 0.1213 | 0.1213 | 0 | 0.12123 | 0.12123 | 0.024928 | 0.076755 | 0.076755 | 0.076755 | 0.16002 | 0.024928 | 3.2761 | 0 | 0 | 0 | 0 | 0 | 0 | 0 | 0 | 0 | 0 | 0 | 0 | 0 | 0 | 0 | 0 | 0 | 0 | 0 | 0 | 0 | 0 | 0 | 0 | 0 | 0 | 0 | 0 | 0 | 0 | 0 | 0 | 0 | 0 | 0 | 0 | 0 | 0 | 0 | 0
Acetate | 0 | 0 | 0 | 0 | 0 | 0 | 0 | 0 | 0 | 0 | 0 | 0 | 0 | 0 | 0 | 0 | 0 | 0 | 0 | 0 | 0 | 0 | 0 | 0 | 0 | 0 | 0 | 0 | 0 | 0 | 0 | 0 | 0 | 0 | 0 | 0 | 0 | 0 | 0 | 0 | 0 | 0 | 0 | 0 | 0 | 0 | 0 | 0 | 0 | 0 | 0 | 0 | 0 | 0 | 0 | 0 | 0 | 0 | 0 | 0 | 0 | 0 | 0 | 0 | 0 | 0 | 0 | 0 | 0 | 0 | 0 | 0 | 0 | 0 | 0 | 0 | 0 | 0 | 0 | 0 | 0 | 0 | 0 | 0 | 0 | 0 | 0 | 0 | 0 | 0 | 0 | 0 | 0 | 0 | 0 | 0 | 0 | 0 | 0 | 0 | 0 | 0 | 0 | 0 | 0 | 0 | 0 | 0 | 0 | 0 | 0 | 0 | 0 | 0 | 0 | 0 | 0 | 0 | 0 | 0 | 0 | 0 | 0 | 0 | 0 | 0 | 0 | 0 | 0 | 0 | 0 | 0 | 0
AmmoniumSulfate | 0 | 0 | 0 | 0 | 0 | 0 | 0 | 0 | 0 | 0 | 0 | 0 | 0 | 0 | 0 | 0 | 0 | 0 | 0 | 0 | 0 | 0 | 0 | 0 | 0 | 0 | 0 | 0 | 0 | 0 | 0 | 0 | 0 | 0 | 0 | 0 | 0 | 0 | 0 | 0 | 0 | 0 | 0 | 0 | 0 | 0 | 0 | 0 | 0 | 0 | 0 | 0 | 0 | 0 | 0 | 0 | 0 | 0 | 0 | 0 | 0 | 0 | 0 | 0 | 0 | 0 | 0 | 0 | 0 | 0 | 0 | 0 | 0 | 0 | 0 | 0 | 0 | 0 | 0 | 0 | 0 | 0 | 0 | 0 | 0 | 0 | 0 | 0 | 0 | 0 | 0 | 0 | 0 | 0 | 0 | 0 | 0 | 0 | 0 | 0 | 0 | 0 | 0 | 0 | 0 | 0 | 0 | 0 | 0 | 0 | 0 | 0 | 0 | 0 | 0 | 0 | 0 | 0 | 0 | 0 | 0 | 0 | 0 | 0 | 0 | 0 | 0 | 0 | 0 | 0 | 0 | 0 | 0
AmmoniumAcetate | 0 | 0 | 0 | 0 | 0 | 0 | 0 | 0 | 0 | 0 | 0 | 0 | 0 | 0 | 0 | 0 | 0 | 0 | 0 | 0 | 0 | 0 | 0 | 0 | 0 | 0 | 0 | 0 | 0 | 0 | 0 | 0 | 0 | 0 | 0 | 0 | 0 | 0 | 0 | 0 | 0 | 0 | 0 | 0 | 0 | 0 | 0 | 0 | 0 | 0 | 0 | 0 | 0 | 0 | 0 | 0 | 0 | 0 | 0 | 0 | 0 | 0 | 0 | 0 | 0 | 0 | 0 | 0 | 0 | 0 | 0 | 0 | 0 | 0 | 0 | 0 | 0 | 0 | 0 | 0 | 0 | 0 | 0 | 0 | 0 | 0 | 0 | 0 | 0 | 0 | 0 | 0 | 0 | 0 | 0 | 0 | 0 | 0 | 0 | 0 | 0 | 0 | 0 | 0 | 0 | 0 | 0 | 0 | 0 | 0 | 0 | 0 | 0 | 0 | 0 | 0 | 0 | 0 | 0 | 0 | 0 | 0 | 0 | 0 | 0 | 0 | 0 | 0 | 0 | 0 | 0 | 0 | 0
Cellulase | 0 | 0 | 0 | 0 | 0 | 0 | 0 | 0 | 0 | 0 | 0 | 0 | 0 | 0 | 0 | 0 | 0 | 0 | 0 | 0 | 0 | 0 | 0 | 0 | 0 | 0 | 0 | 0 | 0 | 0 | 0 | 0 | 0 | 0 | 0 | 0 | 0 | 0 | 0 | 0 | 0 | 0 | 0 | 0 | 0 | 0 | 0 | 0 | 0 | 0 | 0 | 0 | 0 | 0 | 0 | 0 | 0 | 0 | 0 | 0 | 0 | 0 | 0 | 0 | 0 | 0 | 0 | 0 | 0 | 0 | 0 | 0 | 0 | 0 | 0 | 0 | 0 | 0 | 0 | 0 | 0 | 0 | 0 | 0 | 0 | 0 | 0 | 0 | 0 | 0 | 0 | 0 | 0 | 0 | 0 | 0 | 0 | 0 | 0 | 0 | 0 | 0 | 0 | 0 | 0 | 0 | 0 | 0 | 0 | 0 | 0 | 0 | 0 | 0 | 0 | 0 | 0 | 0 | 0 | 0 | 0 | 0 | 0 | 0 | 0 | 0 | 0 | 0 | 0 | 0 | 0 | 0 | 0
Ash | 0 | 0 | 0 | 0 | 0 | 0 | 0 | 0 | 0 | 0 | 0 | 0 | 0 | 0 | 0 | 0 | 0 | 0 | 0 | 0 | 0 | 0 | 0 | 0 | 0 | 0 | 0 | 0 | 0 | 0 | 0 | 0 | 1.8941 | 0 | 0 | 0 | 0 | 0 | 0 | 0 | 0 | 0 | 0 | 0 | 0 | 0 | 0.66534 | 0 | 0 | 0 | 0 | 0 | 0 | 0 | 0 | 0 | 0 | 0 | 0 | 0 | 0 | 0 | 0 | 0 | 0 | 0 | 0 | 0 | 0 | 0.60002 | 0 | 0 | 0 | 0 | 0.022222 | 0.14921 | 1.8941 | 0.05545 | 0.28456 | 0.022222 | 0.022222 | 0.022216 | 0.022216 | 0 | 0.022204 | 0.022204 | 0.0045656 | 0.014058 | 0.014058 | 0.014058 | 0.029307 | 0.0045656 | 0.60002 | 0 | 0 | 0 | 0 | 0 | 0 | 0 | 0 | 0 | 0 | 0 | 0 | 0 | 0 | 0 | 0 | 0 | 0 | 0 | 0 | 0 | 0 | 0 | 0 | 0 | 0 | 0 | 0 | 0 | 0 | 0 | 0 | 0 | 0 | 0 | 0 | 0 | 0 | 0 | 0
Starch | 0 | 0 | 0 | 0 | 0 | 0 | 0 | 0 | 0 | 0 | 0 | 0 | 0 | 0 | 0 | 0 | 0 | 0 | 0 | 0 | 0 | 0 | 0 | 0 | 0 | 0 | 0 | 0 | 0 | 0 | 0 | 0 | 0 | 0 | 0 | 0 | 0 | 0 | 0 | 0 | 0 | 0 | 0 | 0 | 0 | 0 | 0 | 0 | 0 | 0 | 0 | 0 | 0 | 0 | 0 | 0 | 0 | 0 | 0 | 0 | 0 | 0 | 0 | 0 | 0 | 0 | 0 | 0 | 0 | 0 | 0 | 0 | 0 | 0 | 0 | 0 | 0 | 0 | 0 | 0 | 0 | 0 | 0 | 0 | 0 | 0 | 0 | 0 | 0 | 0 | 0 | 0 | 0 | 0 | 0 | 0 | 0 | 0 | 0 | 0 | 0 | 0 | 0 | 0 | 0 | 0 | 0 | 0 | 0 | 0 | 0 | 0 | 0 | 0 | 0 | 0 | 0 | 0 | 0 | 0 | 0 | 0 | 0 | 0 | 0 | 0 | 0 | 0 | 0 | 0 | 0 | 0 | 0
Fiber | 0 | 0 | 0 | 0 | 0 | 0 | 0 | 0 | 0 | 0 | 0 | 0 | 0 | 0 | 0 | 0 | 0 | 0 | 0 | 0 | 0 | 0 | 0 | 0 | 0 | 0 | 0 | 0 | 0 | 0 | 0 | 0 | 0 | 0 | 0 | 0 | 0 | 0 | 0 | 0 | 0 | 0 | 0 | 0 | 0 | 0 | 0 | 0 | 0 | 0 | 0 | 0 | 0 | 0 | 0 | 0 | 0 | 0 | 0 | 0 | 0 | 0 | 0 | 0 | 0 | 0 | 0 | 0 | 0 | 0 | 0 | 0 | 0 | 0 | 0 | 0 | 0 | 0 | 0 | 0 | 0 | 0 | 0 | 0 | 0 | 0 | 0 | 0 | 0 | 0 | 0 | 0 | 0 | 0 | 0 | 0 | 0 | 0 | 0 | 0 | 0 | 0 | 0 | 0 | 0 | 0 | 0 | 0 | 0 | 0 | 0 | 0 | 0 | 0 | 0 | 0 | 0 | 0 | 0 | 0 | 0 | 0 | 0 | 0 | 0 | 0 | 0 | 0 | 0 | 0 | 0 | 0 | 0
SolubleProtein | 0 | 0 | 0 | 0 | 0 | 0 | 0 | 0 | 0 | 0 | 0 | 0 | 0 | 0 | 0 | 0 | 0 | 0 | 0 | 0 | 0 | 0 | 0 | 0 | 0 | 0 | 0 | 0 | 0 | 0 | 0 | 0 | 0 | 0 | 0 | 0 | 0 | 0 | 0 | 0 | 0 | 0 | 0 | 0 | 0 | 0 | 0 | 0 | 0 | 0 | 0 | 0 | 0 | 0 | 0 | 0 | 0 | 0 | 0 | 0 | 0 | 0 | 0 | 0 | 0 | 0 | 0 | 0 | 0 | 0 | 0 | 0 | 0 | 0 | 0 | 0 | 0 | 0 | 0 | 0 | 0 | 0 | 0 | 0 | 0 | 0 | 0 | 0 | 0 | 0 | 0 | 0 | 0 | 0 | 0 | 0 | 0 | 0 | 0 | 0 | 0 | 0 | 0 | 0 | 0 | 0 | 0 | 0 | 0 | 0 | 0 | 0 | 0 | 0 | 0 | 0 | 0 | 0 | 0 | 0 | 0 | 0 | 0 | 0 | 0 | 0 | 0 | 0 | 0 | 0 | 0 | 0 | 0
InsolubleProtein | 0 | 0 | 0 | 0 | 0 | 0 | 0 | 0 | 0 | 0 | 0 | 0 | 0 | 0 | 0 | 0 | 0 | 0 | 0 | 0 | 0 | 0 | 0 | 0 | 0 | 0 | 0 | 0 | 0 | 0 | 0 | 0 | 0 | 0 | 0 | 0 | 0 | 0 | 0 | 0 | 0 | 0 | 0 | 0 | 0 | 0 | 0 | 0 | 0 | 0 | 0 | 0 | 0 | 0 | 0 | 0 | 0 | 0 | 0 | 0 | 0 | 0 | 0 | 0 | 0 | 0 | 0 | 0 | 0 | 0 | 0 | 0 | 0 | 0 | 0 | 0 | 0 | 0 | 0 | 0 | 0 | 0 | 0 | 0 | 0 | 0 | 0 | 0 | 0 | 0 | 0 | 0 | 0 | 0 | 0 | 0 | 0 | 0 | 0 | 0 | 0 | 0 | 0 | 0 | 0 | 0 | 0 | 0 | 0 | 0 | 0 | 0 | 0 | 0 | 0 | 0 | 0 | 0 | 0 | 0 | 0 | 0 | 0 | 0 | 0 | 0 | 0 | 0 | 0 | 0 | 0 | 0 | 0
TriOlein | 0 | 0 | 0 | 0 | 0 | 0 | 0 | 0 | 0 | 0 | 0 | 0 | 0 | 0 | 0 | 0 | 0 | 0 | 0 | 0 | 0 | 0 | 0 | 0 | 0 | 0 | 0 | 0 | 0 | 0 | 0 | 0 | 0 | 0 | 0 | 0 | 0 | 0 | 0 | 0 | 0 | 0 | 0 | 0 | 0 | 0 | 0 | 0 | 0 | 0 | 0 | 0 | 0 | 0 | 0 | 0 | 0 | 0 | 0 | 0 | 0 | 0 | 0 | 0 | 0 | 0 | 0 | 0 | 0 | 0 | 0 | 0 | 0 | 0 | 0 | 0 | 0 | 0 | 0 | 0 | 0 | 0 | 0 | 0 | 0 | 0 | 0 | 0 | 0 | 0 | 0 | 0 | 0 | 0 | 0 | 0 | 0 | 0 | 0 | 0 | 0 | 0 | 0 | 0 | 0 | 0 | 0 | 0 | 0 | 0 | 0 | 0 | 0 | 0 | 0 | 0 | 0 | 0 | 0 | 0 | 0 | 0 | 0 | 0 | 0 | 0 | 0 | 0 | 0 | 0 | 0 | 0 | 0
Yeast | 0 | 0 | 0 | 0 | 0 | 0 | 0 | 0 | 0 | 0 | 0 | 0 | 0 | 0 | 0 | 0 | 0 | 0 | 0 | 0 | 0 | 0 | 0 | 0 | 0 | 0 | 0 | 0 | 0 | 0 | 0 | 0 | 0 | 0 | 0 | 0 | 0 | 0 | 0 | 0 | 0 | 0 | 0 | 0 | 0 | 0 | 0 | 0 | 0 | 0 | 0 | 0 | 0 | 0 | 0 | 0 | 0 | 0 | 0 | 0 | 0 | 0 | 0 | 0 | 0 | 0 | 0 | 0 | 0 | 0 | 0 | 0 | 0 | 0 | 0 | 0 | 0 | 0 | 0 | 0 | 0 | 0 | 0 | 0 | 0 | 0 | 0 | 0 | 0 | 0 | 0 | 0 | 0 | 0 | 0 | 0 | 0 | 0 | 0 | 0 | 0 | 0 | 0 | 0 | 0 | 0 | 0 | 0 | 0 | 0 | 0 | 0 | 0 | 0 | 0 | 0 | 0 | 0 | 0 | 0 | 0 | 0 | 0 | 0 | 0 | 0 | 0 | 0 | 0 | 0 | 0 | 0 | 0
Octane | 0 | 0 | 0 | 0 | 0 | 0 | 0 | 0 | 0 | 0 | 0 | 0 | 0 | 0 | 0 | 0 | 0 | 0 | 0 | 0 | 0 | 0 | 0 | 0 | 0 | 0 | 0 | 0 | 0 | 0 | 0 | 0 | 0 | 0 | 0 | 0 | 0 | 0 | 0 | 0 | 0 | 0 | 0 | 0 | 0 | 0 | 0 | 0 | 0 | 0 | 0 | 0 | 0 | 0 | 0 | 0 | 0 | 0 | 0 | 0 | 0 | 0 | 0 | 0 | 0 | 0 | 0 | 0 | 0 | 0 | 0 | 0 | 0 | 0 | 0 | 0 | 0 | 0 | 0 | 0 | 0 | 0 | 0 | 0 | 0 | 0 | 0 | 0 | 0 | 0 | 0 | 0 | 0 | 0 | 0 | 0 | 0 | 0 | 0 | 0 | 0 | 0 | 0 | 0 | 0 | 0 | 0 | 0 | 0 | 0 | 0 | 0 | 0 | 0 | 0 | 0 | 0 | 0 | 0 | 0 | 0 | 0 | 0 | 0 | 0 | 0 | 0 | 0 | 0 | 0 | 0 | 0 | 0
| CIP | FGD_lime | IC_eff | IC_sludge | RNG | RO_treated_water | air_R602 | air_R603 | ash_disposal | biogas | biogas_R601 | biogas_R602 | biogas_R603 | bisulfite_R602 | boiler_makeup_water | boilerchems | brine | centrate_S603 | citric_R602 | eff_S602 | emissions | fire_water | makeup_water | naocl_R602 | natural_gas | permeate_R602 | plant_air | recycled_S601 | rejected_water_and_blowdown | sludge | sludge_R602 | sludge_R603 | sludge_S602 | treated_R603 | upgrading_placeholder | vent_R602 | vent_R603 | wasted_S601 | wastes_to_boiler_turbogenerator | s136 | s139 | s140 | s141 | s146 | s147 | s148 | s149 | s150 | s151 | s152 | s153 | s154 | s155
Source | - | - | U501 | U501 | U505 | U506 | - | - | BT701 | U505 | U501 | U502 | U503 | - | - | - | U506 | C501 | - | U504 | BT701 | - | - | - | - | U502 | - | S501 | BT701 | C501 | U502 | U503 | U504 | U503 | - | U502 | U503 | S501 | M510 | M502 | - | M503 | M504 | - | - | M901 | - | PWC904 | PWC904 | PWC904 | CIP901 | ADP902 | FWT903
Sink | CIP901 | BT701 | U502 | U504 | - | - | U502 | U503 | - | BT701 | M504 | M504 | M504 | U502 | BT701 | BT701 | - | M503 | U502 | M503 | - | FWT903 | PWC904 | U502 | BT701 | U503 | ADP902 | M503 | - | PWC904 | U504 | S501 | C501 | U506 | U505 | - | - | U504 | BT701 | U501 | U502 | U503 | U505 | M901 | M901 | PWC904 | PWC904 | - | - | - | - | - | -
Phase | liquid | liquid | liquid | liquid | gas | liquid | liquid | gas | liquid | gas | gas | gas | gas | liquid | liquid | liquid | liquid | liquid | liquid | liquid | gas | liquid | liquid | liquid | gas | liquid | liquid | liquid | liquid | liquid | liquid | liquid | liquid | liquid | gas | liquid | gas | liquid | liquid | liquid | liquid | liquid | gas | liquid | liquid | liquid | liquid | liquid | liquid | liquid | liquid | liquid | liquid
T (K) | 298.15 | 298.15 | 308.15 | 308.15 | 298.15 | 303.15 | 308.15 | 298.15 | 298.15 | 298.15 | 308.15 | 308.15 | 303.15 | 298.15 | 298.15 | 298.15 | 303.15 | 307.8614 | 298.15 | 307.8614 | 383.7668 | 298.15 | 298.15 | 298.15 | 288.7056 | 308.15 | 298.15 | 303.15 | 298.15 | 307.8614 | 308.15 | 303.15 | 307.8614 | 303.15 | 298.15 | 308.15 | 303.15 | 303.15 | 309.2149 | 328.2922 | 298.15 | 305.0783 | 308.15 | 298.15 | 298.15 | 298.15 | 298.15 | 298.15 | 298.15 | 298.15 | 298.15 | 298.15 | 298.15
flow (kg/hr) | 558.3653 | 0.22163 | 1057132.5219 | 10680.6109 | 0 | 1048529.2595 | 0 | 642.5511 | 16990.3316 | 19142.6962 | 17960.2811 | 1182.4151 | 0 | 1.0174 | 15173.5085 | 0.97844 | 13892.7236 | 18048.1609 | 2.6732 | 66707.938 | 3008488.6662 | 36916.7155 | 0 | 6.3905 | 0 | 982859.9761 | 369167.1552 | 123310.6926 | 15173.5085 | 4152.5882 | 73090.1307 | 128448.6381 | 22200.7491 | 1062421.9831 | 0 | 0 | 698.7182 | 5137.9455 | 193001.2723 | 1076839.1421 | 0 | 208066.7915 | 19142.6962 | 0 | 0 | 0 | 31543.9725 | 34862.57 | 0 | 0 | 558.3653 | 369167.1552 | 36916.7155
Composition [%]:
H2O | 100 | 49.305 | 99.7933 | 99.7699 | 0 | 100 | 0 | 0 | 23.0769 | 0 | 0 | 0 | 0 | 62 | 100 | 0 | 99.6152 | 99.7216 | 0 | 99.7216 | 5.0549 | 100 | 0 | 87.5 | 0 | 99.9969 | 0 | 98.5936 | 100 | 79.9164 | 98.6687 | 98.5936 | 96.0171 | 99.995 | 0 | 0 | 0 | 98.5936 | 51.9106 | 98.957 | 0 | 99.0531 | 0 | 0 | 0 | 0 | 100 | 100 | 0 | 0 | 100 | 0 | 100
O2 | 0 | 0 | 0 | 0 | 0 | 0 | 0 | 23.2918 | 0 | 0 | 0 | 0 | 0 | 0 | 0 | 0 | 0 | 0 | 0 | 0 | 15.4777 | 0 | 0 | 0 | 0 | 0 | 0 | 0 | 0 | 0 | 0 | 0 | 0 | 0 | 0 | 0 | 0 | 0 | 0 | 0 | 0 | 0 | 0 | 0 | 0 | 0 | 0 | 0 | 0 | 0 | 0 | 0 | 0
N2 | 0 | 0 | 0 | 0 | 0 | 0 | 0 | 76.7082 | 0 | 0 | 0 | 0 | 0 | 0 | 0 | 0 | 0 | 0 | 0 | 0 | 73.9363 | 0 | 0 | 0 | 0 | 0 | 100 | 0 | 0 | 0 | 0 | 0 | 0 | 0 | 0 | 0 | 70.5427 | 0 | 0 | 0 | 0 | 0 | 0 | 0 | 0 | 0 | 0 | 0 | 0 | 0 | 0 | 100 | 0
CH4 | 0 | 0 | 0 | 0 | 0 | 0 | 0 | 0 | 0 | 26.7132 | 26.7132 | 26.7132 | 0 | 0 | 0 | 0 | 0 | 0 | 0 | 0 | 0 | 0 | 0 | 0 | 0 | 0 | 0 | 0 | 0 | 0 | 0 | 0 | 0 | 0 | 0 | 0 | 0 | 0 | 0 | 0 | 0 | 0 | 26.7132 | 0 | 0 | 0 | 0 | 0 | 0 | 0 | 0 | 0 | 0
CarbonMonoxide | 0 | 0 | 0 | 0 | 0 | 0 | 0 | 0 | 0 | 0 | 0 | 0 | 0 | 0 | 0 | 0 | 0 | 0 | 0 | 0 | 0 | 0 | 0 | 0 | 0 | 0 | 0 | 0 | 0 | 0 | 0 | 0 | 0 | 0 | 0 | 0 | 0 | 0 | 0 | 0 | 0 | 0 | 0 | 0 | 0 | 0 | 0 | 0 | 0 | 0 | 0 | 0 | 0
CO2 | 0 | 0 | 0 | 0 | 0 | 0 | 0 | 0 | 0 | 73.282 | 73.282 | 73.282 | 0 | 0 | 0 | 0 | 0 | 0 | 0 | 0 | 5.5311 | 0 | 0 | 0 | 0 | 0 | 0 | 0 | 0 | 0 | 0 | 0 | 0 | 0 | 0 | 0 | 29.4572 | 0 | 0 | 0 | 0 | 0 | 73.282 | 0 | 0 | 0 | 0 | 0 | 0 | 0 | 0 | 0 | 0
NH3 | 0 | 0 | 0 | 0 | 0 | 0 | 0 | 0 | 0 | 0.0045524 | 0.0045524 | 0.0045524 | 0 | 0 | 0 | 0 | 0 | 0 | 0 | 0 | 0 | 0 | 0 | 0 | 0 | 0 | 0 | 0 | 0 | 0 | 0 | 0 | 0 | 0 | 0 | 0 | 0 | 0 | 0 | 0 | 0 | 0 | 0.0045524 | 0 | 0 | 0 | 0 | 0 | 0 | 0 | 0 | 0 | 0
NitricOxide | 0 | 0 | 0 | 0 | 0 | 0 | 0 | 0 | 0 | 0 | 0 | 0 | 0 | 0 | 0 | 0 | 0 | 0 | 0 | 0 | 0 | 0 | 0 | 0 | 0 | 0 | 0 | 0 | 0 | 0 | 0 | 0 | 0 | 0 | 0 | 0 | 0 | 0 | 0 | 0 | 0 | 0 | 0 | 0 | 0 | 0 | 0 | 0 | 0 | 0 | 0 | 0 | 0
NO2 | 0 | 0 | 0 | 0 | 0 | 0 | 0 | 0 | 0 | 0 | 0 | 0 | 0 | 0 | 0 | 0 | 0 | 0 | 0 | 0 | 0 | 0 | 0 | 0 | 0 | 0 | 0 | 0 | 0 | 0 | 0 | 0 | 0 | 0 | 0 | 0 | 0 | 0 | 0 | 0 | 0 | 0 | 0 | 0 | 0 | 0 | 0 | 0 | 0 | 0 | 0 | 0 | 0
H2S | 0 | 0 | 0 | 0 | 0 | 0 | 0 | 0 | 0 | 0.0002199 | 0.0002199 | 0.0002199 | 0 | 0 | 0 | 0 | 0 | 0 | 0 | 0 | 0 | 0 | 0 | 0 | 0 | 0 | 0 | 0 | 0 | 0 | 0 | 0 | 0 | 0 | 0 | 0 | 0 | 0 | 0 | 0 | 0 | 0 | 0.0002199 | 0 | 0 | 0 | 0 | 0 | 0 | 0 | 0 | 0 | 0
SO2 | 0 | 0 | 0 | 0 | 0 | 0 | 0 | 0 | 0 | 0 | 0 | 0 | 0 | 0 | 0 | 0 | 0 | 0 | 0 | 0 | 2.1527e-07 | 0 | 0 | 0 | 0 | 0 | 0 | 0 | 0 | 0 | 0 | 0 | 0 | 0 | 0 | 0 | 8.3078e-05 | 0 | 0 | 0 | 0 | 0 | 0 | 0 | 0 | 0 | 0 | 0 | 0 | 0 | 0 | 0 | 0
HCl | 0 | 0 | 0 | 0 | 0 | 0 | 0 | 0 | 0 | 0 | 0 | 0 | 0 | 0 | 0 | 0 | 0 | 0 | 0 | 0 | 0 | 0 | 0 | 0 | 0 | 0 | 0 | 0 | 0 | 0 | 0 | 0 | 0 | 0 | 0 | 0 | 0 | 0 | 0 | 0 | 0 | 0 | 0 | 0 | 0 | 0 | 0 | 0 | 0 | 0 | 0 | 0 | 0
H2SO4 | 0 | 0 | 0 | 0 | 0 | 0 | 0 | 0 | 0 | 0 | 0 | 0 | 0 | 0 | 0 | 0 | 0 | 0 | 0 | 0 | 0 | 0 | 0 | 0 | 0 | 0 | 0 | 0 | 0 | 0 | 0 | 0 | 0 | 0 | 0 | 0 | 0 | 0 | 0 | 0 | 0 | 0 | 0 | 0 | 0 | 0 | 0 | 0 | 0 | 0 | 0 | 0 | 0
HNO3 | 0 | 0 | 0 | 0 | 0 | 0 | 0 | 0 | 0 | 0 | 0 | 0 | 0 | 0 | 0 | 0 | 0 | 0 | 0 | 0 | 0 | 0 | 0 | 0 | 0 | 0 | 0 | 0 | 0 | 0 | 0 | 0 | 0 | 0 | 0 | 0 | 0 | 0 | 0 | 0 | 0 | 0 | 0 | 0 | 0 | 0 | 0 | 0 | 0 | 0 | 0 | 0 | 0
NaOH | 0 | 0 | 0 | 0 | 0 | 0 | 0 | 0 | 0 | 0 | 0 | 0 | 0 | 0 | 0 | 0 | 0 | 0 | 0 | 0 | 0 | 0 | 0 | 0 | 0 | 0 | 0 | 0 | 0 | 0 | 0 | 0 | 0 | 0 | 0 | 0 | 0 | 0 | 0 | 0 | 0 | 0 | 0 | 0 | 0 | 0 | 0 | 0 | 0 | 0 | 0 | 0 | 0
AmmoniumHydroxide | 0 | 0 | 0 | 0 | 0 | 0 | 0 | 0 | 0 | 0 | 0 | 0 | 0 | 0 | 0 | 0 | 0 | 0 | 0 | 0 | 0 | 0 | 0 | 0 | 0 | 0 | 0 | 0 | 0 | 0 | 0 | 0 | 0 | 0 | 0 | 0 | 0 | 0 | 0 | 0 | 0 | 0 | 0 | 0 | 0 | 0 | 0 | 0 | 0 | 0 | 0 | 0 | 0
CalciumDihydroxide | 0 | 50.695 | 0 | 0 | 0 | 0 | 0 | 0 | 0 | 0 | 0 | 0 | 0 | 0 | 0 | 0 | 0 | 0 | 0 | 0 | 0 | 0 | 0 | 0 | 0 | 0 | 0 | 0 | 0 | 0 | 0 | 0 | 0 | 0 | 0 | 0 | 0 | 0 | 3.2289 | 0 | 0 | 0 | 0 | 0 | 0 | 0 | 0 | 0 | 0 | 0 | 0 | 0 | 0
NaNO3 | 0 | 0 | 0 | 0 | 0 | 0 | 0 | 0 | 0 | 0 | 0 | 0 | 0 | 0 | 0 | 0 | 0 | 0 | 0 | 0 | 0 | 0 | 0 | 0 | 0 | 0 | 0 | 0 | 0 | 0 | 0 | 0 | 0 | 0 | 0 | 0 | 0 | 0 | 0 | 0 | 0 | 0 | 0 | 0 | 0 | 0 | 0 | 0 | 0 | 0 | 0 | 0 | 0
Na2SO4 | 0 | 0 | 0 | 0 | 0 | 0 | 0 | 0 | 0 | 0 | 0 | 0 | 0 | 0 | 0 | 0 | 0 | 0 | 0 | 0 | 0 | 0 | 0 | 0 | 0 | 0 | 0 | 0 | 0 | 0 | 0 | 0 | 0 | 0 | 0 | 0 | 0 | 0 | 0 | 0 | 0 | 0 | 0 | 0 | 0 | 0 | 0 | 0 | 0 | 0 | 0 | 0 | 0
CaSO4 | 0 | 0 | 0.017718 | 0.017713 | 0 | 0 | 0 | 0 | 0.00093155 | 0 | 0 | 0 | 0 | 0 | 0 | 0 | 0 | 0 | 0 | 0 | 0 | 0 | 0 | 0 | 0 | 0 | 0 | 0 | 0 | 4.556 | 0.25626 | 0 | 0.85218 | 0 | 0 | 0 | 0 | 0 | 0 | 0.017569 | 0 | 0 | 0 | 0 | 0 | 0 | 0 | 0 | 0 | 0 | 0 | 0 | 0
MagnesiumChloride | 0 | 0 | 1.3458e-05 | 1.3455e-05 | 0 | 0 | 0 | 0 | 0 | 0 | 0 | 0 | 0 | 0 | 0 | 0 | 0 | 0.0043329 | 0 | 0.0043329 | 0 | 0 | 0 | 0 | 0 | 0 | 0 | 0.071486 | 0 | 0.0034724 | 0.00019465 | 0.071486 | 0.0041719 | 0 | 0 | 0 | 0 | 0.071486 | 0 | 1.3345e-05 | 0 | 0.044131 | 0 | 0 | 0 | 0 | 0 | 0 | 0 | 0 | 0 | 0 | 0
ZincSulfate | 0 | 0 | 4.3755e-07 | 4.3744e-07 | 0 | 0 | 0 | 0 | 0 | 0 | 0 | 0 | 0 | 0 | 0 | 0 | 0 | 0.00014087 | 0 | 0.00014087 | 0 | 0 | 0 | 0 | 0 | 0 | 0 | 0.0023242 | 0 | 0.00011289 | 6.3284e-06 | 0.0023242 | 0.00013564 | 0 | 0 | 0 | 0 | 0.0023242 | 0 | 4.3388e-07 | 0 | 0.0014348 | 0 | 0 | 0 | 0 | 0 | 0 | 0 | 0 | 0 | 0 | 0
Ethanol | 0 | 0 | 0 | 0 | 0 | 0 | 0 | 0 | 0 | 0 | 0 | 0 | 0 | 0 | 0 | 0 | 0 | 0 | 0 | 0 | 0 | 0 | 0 | 0 | 0 | 0 | 0 | 0 | 0 | 0 | 0 | 0 | 0 | 0 | 0 | 0 | 0 | 0 | 0 | 0 | 0 | 0 | 0 | 0 | 0 | 0 | 0 | 0 | 0 | 0 | 0 | 0 | 0
CalciumLactate | 0 | 0 | 0 | 0 | 0 | 0 | 0 | 0 | 0 | 0 | 0 | 0 | 0 | 0 | 0 | 0 | 0 | 0 | 0 | 0 | 0 | 0 | 0 | 0 | 0 | 0 | 0 | 0 | 0 | 0 | 0 | 0 | 0 | 0 | 0 | 0 | 0 | 0 | 0 | 0 | 0 | 0 | 0 | 0 | 0 | 0 | 0 | 0 | 0 | 0 | 0 | 0 | 0
CalciumAcetate | 0 | 0 | 0 | 0 | 0 | 0 | 0 | 0 | 0 | 0 | 0 | 0 | 0 | 0 | 0 | 0 | 0 | 0 | 0 | 0 | 0 | 0 | 0 | 0 | 0 | 0 | 0 | 0 | 0 | 0 | 0 | 0 | 0 | 0 | 0 | 0 | 0 | 0 | 0 | 0 | 0 | 0 | 0 | 0 | 0 | 0 | 0 | 0 | 0 | 0 | 0 | 0 | 0
SodiumLactate | 0 | 0 | 0 | 0 | 0 | 0 | 0 | 0 | 0 | 0 | 0 | 0 | 0 | 0 | 0 | 0 | 0 | 0 | 0 | 0 | 0 | 0 | 0 | 0 | 0 | 0 | 0 | 0 | 0 | 0 | 0 | 0 | 0 | 0 | 0 | 0 | 0 | 0 | 0 | 0 | 0 | 0 | 0 | 0 | 0 | 0 | 0 | 0 | 0 | 0 | 0 | 0 | 0
CalciumSuccinate | 0 | 0 | 0 | 0 | 0 | 0 | 0 | 0 | 0 | 0 | 0 | 0 | 0 | 0 | 0 | 0 | 0 | 0 | 0 | 0 | 0 | 0 | 0 | 0 | 0 | 0 | 0 | 0 | 0 | 0 | 0 | 0 | 0 | 0 | 0 | 0 | 0 | 0 | 0 | 0 | 0 | 0 | 0 | 0 | 0 | 0 | 0 | 0 | 0 | 0 | 0 | 0 | 0
AceticAcid | 0 | 0 | 0 | 0 | 0 | 0 | 0 | 0 | 0 | 0 | 0 | 0 | 0 | 0 | 0 | 0 | 0 | 0 | 0 | 0 | 0 | 0 | 0 | 0 | 0 | 0 | 0 | 0 | 0 | 0 | 0 | 0 | 0 | 0 | 0 | 0 | 0 | 0 | 0 | 0 | 0 | 0 | 0 | 0 | 0 | 0 | 0 | 0 | 0 | 0 | 0 | 0 | 0
AcrylicAcid | 0 | 0 | 0.00038693 | 0.00038684 | 0 | 0 | 0 | 0 | 0 | 0 | 0 | 0 | 0 | 0 | 0 | 0 | 0.00012547 | 0.00059286 | 0 | 0.00059286 | 0 | 0 | 0 | 0 | 0 | 6.9188e-06 | 0 | 9.4994e-05 | 0 | 0.00047511 | 0.00065127 | 9.4994e-05 | 0.00057083 | 1.6407e-06 | 0 | 0 | 0 | 9.4994e-05 | 0 | 0.0028848 | 0 | 0.0002978 | 0 | 0 | 0 | 0 | 0 | 0 | 0 | 0 | 0 | 0 | 0
Glucose | 0 | 0 | 1.9515e-11 | 1.951e-11 | 0 | 0 | 0 | 0 | 0 | 0 | 0 | 0 | 0 | 0 | 0 | 0 | 6.3281e-12 | 2.9901e-11 | 0 | 2.9901e-11 | 0 | 0 | 0 | 0 | 0 | 3.4895e-13 | 0 | 4.791e-12 | 0 | 2.3962e-11 | 3.2847e-11 | 4.791e-12 | 2.879e-11 | 8.2749e-14 | 0 | 0 | 0 | 4.791e-12 | 0.1556 | 1.455e-10 | 0 | 1.5019e-11 | 0 | 0 | 0 | 0 | 0 | 0 | 0 | 0 | 0 | 0 | 0
Decanol | 0 | 0 | 0 | 0 | 0 | 0 | 0 | 0 | 0 | 0 | 0 | 0 | 0 | 0 | 0 | 0 | 0 | 0 | 0 | 0 | 0 | 0 | 0 | 0 | 0 | 0 | 0 | 0 | 0 | 0 | 0 | 0 | 0 | 0 | 0 | 0 | 0 | 0 | 0 | 0 | 0 | 0 | 0 | 0 | 0 | 0 | 0 | 0 | 0 | 0 | 0 | 0 | 0
Dodecanol | 0 | 0 | 0 | 0 | 0 | 0 | 0 | 0 | 0 | 0 | 0 | 0 | 0 | 0 | 0 | 0 | 0 | 0 | 0 | 0 | 0 | 0 | 0 | 0 | 0 | 0 | 0 | 0 | 0 | 0 | 0 | 0 | 0 | 0 | 0 | 0 | 0 | 0 | 0 | 0 | 0 | 0 | 0 | 0 | 0 | 0 | 0 | 0 | 0 | 0 | 0 | 0 | 0
TOA | 0 | 0 | 0 | 0 | 0 | 0 | 0 | 0 | 0 | 0 | 0 | 0 | 0 | 0 | 0 | 0 | 0 | 0 | 0 | 0 | 0 | 0 | 0 | 0 | 0 | 0 | 0 | 0 | 0 | 0 | 0 | 0 | 0 | 0 | 0 | 0 | 0 | 0 | 0 | 0 | 0 | 0 | 0 | 0 | 0 | 0 | 0 | 0 | 0 | 0 | 0 | 0 | 0
AQ336 | 0 | 0 | 0 | 0 | 0 | 0 | 0 | 0 | 0 | 0 | 0 | 0 | 0 | 0 | 0 | 0 | 0 | 0 | 0 | 0 | 0 | 0 | 0 | 0 | 0 | 0 | 0 | 0 | 0 | 0 | 0 | 0 | 0 | 0 | 0 | 0 | 0 | 0 | 0 | 0 | 0 | 0 | 0 | 0 | 0 | 0 | 0 | 0 | 0 | 0 | 0 | 0 | 0
Octanol | 0 | 0 | 0 | 0 | 0 | 0 | 0 | 0 | 0 | 0 | 0 | 0 | 0 | 0 | 0 | 0 | 0 | 0 | 0 | 0 | 0 | 0 | 0 | 0 | 0 | 0 | 0 | 0 | 0 | 0 | 0 | 0 | 0 | 0 | 0 | 0 | 0 | 0 | 0 | 0 | 0 | 0 | 0 | 0 | 0 | 0 | 0 | 0 | 0 | 0 | 0 | 0 | 0
Hexanol | 0 | 0 | 0 | 0 | 0 | 0 | 0 | 0 | 0 | 0 | 0 | 0 | 0 | 0 | 0 | 0 | 0 | 0 | 0 | 0 | 0 | 0 | 0 | 0 | 0 | 0 | 0 | 0 | 0 | 0 | 0 | 0 | 0 | 0 | 0 | 0 | 0 | 0 | 0 | 0 | 0 | 0 | 0 | 0 | 0 | 0 | 0 | 0 | 0 | 0 | 0 | 0 | 0
Octanediol | 0 | 0 | 0 | 0 | 0 | 0 | 0 | 0 | 0 | 0 | 0 | 0 | 0 | 0 | 0 | 0 | 0 | 0 | 0 | 0 | 0 | 0 | 0 | 0 | 0 | 0 | 0 | 0 | 0 | 0 | 0 | 0 | 0 | 0 | 0 | 0 | 0 | 0 | 0 | 0 | 0 | 0 | 0 | 0 | 0 | 0 | 0 | 0 | 0 | 0 | 0 | 0 | 0
Toluene | 0 | 0 | 0 | 0 | 0 | 0 | 0 | 0 | 0 | 0 | 0 | 0 | 0 | 0 | 0 | 0 | 0 | 0 | 0 | 0 | 0 | 0 | 0 | 0 | 0 | 0 | 0 | 0 | 0 | 0 | 0 | 0 | 0 | 0 | 0 | 0 | 0 | 0 | 0 | 0 | 0 | 0 | 0 | 0 | 0 | 0 | 0 | 0 | 0 | 0 | 0 | 0 | 0
Isobutyraldehyde | 0 | 0 | 0 | 0 | 0 | 0 | 0 | 0 | 0 | 0 | 0 | 0 | 0 | 0 | 0 | 0 | 0 | 0 | 0 | 0 | 0 | 0 | 0 | 0 | 0 | 0 | 0 | 0 | 0 | 0 | 0 | 0 | 0 | 0 | 0 | 0 | 0 | 0 | 0 | 0 | 0 | 0 | 0 | 0 | 0 | 0 | 0 | 0 | 0 | 0 | 0 | 0 | 0
DPHP | 0 | 0 | 0 | 0 | 0 | 0 | 0 | 0 | 0 | 0 | 0 | 0 | 0 | 0 | 0 | 0 | 0 | 0 | 0 | 0 | 0 | 0 | 0 | 0 | 0 | 0 | 0 | 0 | 0 | 0 | 0 | 0 | 0 | 0 | 0 | 0 | 0 | 0 | 0 | 0 | 0 | 0 | 0 | 0 | 0 | 0 | 0 | 0 | 0 | 0 | 0 | 0 | 0
GlucoseOligomer | 0 | 0 | 0 | 0 | 0 | 0 | 0 | 0 | 0 | 0 | 0 | 0 | 0 | 0 | 0 | 0 | 0 | 0 | 0 | 0 | 0 | 0 | 0 | 0 | 0 | 0 | 0 | 0 | 0 | 0 | 0 | 0 | 0 | 0 | 0 | 0 | 0 | 0 | 0 | 0 | 0 | 0 | 0 | 0 | 0 | 0 | 0 | 0 | 0 | 0 | 0 | 0 | 0
Extract | 0 | 0 | 0 | 0 | 0 | 0 | 0 | 0 | 0 | 0 | 0 | 0 | 0 | 0 | 0 | 0 | 0 | 0 | 0 | 0 | 0 | 0 | 0 | 0 | 0 | 0 | 0 | 0 | 0 | 0 | 0 | 0 | 0 | 0 | 0 | 0 | 0 | 0 | 0 | 0 | 0 | 0 | 0 | 0 | 0 | 0 | 0 | 0 | 0 | 0 | 0 | 0 | 0
Xylose | 0 | 0 | 0 | 0 | 0 | 0 | 0 | 0 | 0 | 0 | 0 | 0 | 0 | 0 | 0 | 0 | 0 | 0 | 0 | 0 | 0 | 0 | 0 | 0 | 0 | 0 | 0 | 0 | 0 | 0 | 0 | 0 | 0 | 0 | 0 | 0 | 0 | 0 | 0 | 0 | 0 | 0 | 0 | 0 | 0 | 0 | 0 | 0 | 0 | 0 | 0 | 0 | 0
XyloseOligomer | 0 | 0 | 0 | 0 | 0 | 0 | 0 | 0 | 0 | 0 | 0 | 0 | 0 | 0 | 0 | 0 | 0 | 0 | 0 | 0 | 0 | 0 | 0 | 0 | 0 | 0 | 0 | 0 | 0 | 0 | 0 | 0 | 0 | 0 | 0 | 0 | 0 | 0 | 0 | 0 | 0 | 0 | 0 | 0 | 0 | 0 | 0 | 0 | 0 | 0 | 0 | 0 | 0
Sucrose | 0 | 0 | 6.8317e-05 | 6.8301e-05 | 0 | 0 | 0 | 0 | 0 | 0 | 0 | 0 | 0 | 0 | 0 | 0 | 2.2153e-05 | 0.00010468 | 0 | 0.00010468 | 0 | 0 | 0 | 0 | 0 | 1.2216e-06 | 0 | 1.6772e-05 | 0 | 8.3887e-05 | 0.00011499 | 1.6772e-05 | 0.00010079 | 2.8969e-07 | 0 | 0 | 0 | 1.6772e-05 | 1.7635 | 0.00050935 | 0 | 5.258e-05 | 0 | 0 | 0 | 0 | 0 | 0 | 0 | 0 | 0 | 0 | 0
Cellobiose | 0 | 0 | 0 | 0 | 0 | 0 | 0 | 0 | 0 | 0 | 0 | 0 | 0 | 0 | 0 | 0 | 0 | 0 | 0 | 0 | 0 | 0 | 0 | 0 | 0 | 0 | 0 | 0 | 0 | 0 | 0 | 0 | 0 | 0 | 0 | 0 | 0 | 0 | 0 | 0 | 0 | 0 | 0 | 0 | 0 | 0 | 0 | 0 | 0 | 0 | 0 | 0 | 0
Mannose | 0 | 0 | 0 | 0 | 0 | 0 | 0 | 0 | 0 | 0 | 0 | 0 | 0 | 0 | 0 | 0 | 0 | 0 | 0 | 0 | 0 | 0 | 0 | 0 | 0 | 0 | 0 | 0 | 0 | 0 | 0 | 0 | 0 | 0 | 0 | 0 | 0 | 0 | 0 | 0 | 0 | 0 | 0 | 0 | 0 | 0 | 0 | 0 | 0 | 0 | 0 | 0 | 0
MannoseOligomer | 0 | 0 | 0 | 0 | 0 | 0 | 0 | 0 | 0 | 0 | 0 | 0 | 0 | 0 | 0 | 0 | 0 | 0 | 0 | 0 | 0 | 0 | 0 | 0 | 0 | 0 | 0 | 0 | 0 | 0 | 0 | 0 | 0 | 0 | 0 | 0 | 0 | 0 | 0 | 0 | 0 | 0 | 0 | 0 | 0 | 0 | 0 | 0 | 0 | 0 | 0 | 0 | 0
Galactose | 0 | 0 | 0 | 0 | 0 | 0 | 0 | 0 | 0 | 0 | 0 | 0 | 0 | 0 | 0 | 0 | 0 | 0 | 0 | 0 | 0 | 0 | 0 | 0 | 0 | 0 | 0 | 0 | 0 | 0 | 0 | 0 | 0 | 0 | 0 | 0 | 0 | 0 | 0 | 0 | 0 | 0 | 0 | 0 | 0 | 0 | 0 | 0 | 0 | 0 | 0 | 0 | 0
GalactoseOligomer | 0 | 0 | 0 | 0 | 0 | 0 | 0 | 0 | 0 | 0 | 0 | 0 | 0 | 0 | 0 | 0 | 0 | 0 | 0 | 0 | 0 | 0 | 0 | 0 | 0 | 0 | 0 | 0 | 0 | 0 | 0 | 0 | 0 | 0 | 0 | 0 | 0 | 0 | 0 | 0 | 0 | 0 | 0 | 0 | 0 | 0 | 0 | 0 | 0 | 0 | 0 | 0 | 0
Arabinose | 0 | 0 | 0 | 0 | 0 | 0 | 0 | 0 | 0 | 0 | 0 | 0 | 0 | 0 | 0 | 0 | 0 | 0 | 0 | 0 | 0 | 0 | 0 | 0 | 0 | 0 | 0 | 0 | 0 | 0 | 0 | 0 | 0 | 0 | 0 | 0 | 0 | 0 | 0 | 0 | 0 | 0 | 0 | 0 | 0 | 0 | 0 | 0 | 0 | 0 | 0 | 0 | 0
ArabinoseOligomer | 0 | 0 | 0 | 0 | 0 | 0 | 0 | 0 | 0 | 0 | 0 | 0 | 0 | 0 | 0 | 0 | 0 | 0 | 0 | 0 | 0 | 0 | 0 | 0 | 0 | 0 | 0 | 0 | 0 | 0 | 0 | 0 | 0 | 0 | 0 | 0 | 0 | 0 | 0 | 0 | 0 | 0 | 0 | 0 | 0 | 0 | 0 | 0 | 0 | 0 | 0 | 0 | 0
SolubleLignin | 0 | 0 | 0 | 0 | 0 | 0 | 0 | 0 | 0 | 0 | 0 | 0 | 0 | 0 | 0 | 0 | 0 | 0 | 0 | 0 | 0 | 0 | 0 | 0 | 0 | 0 | 0 | 0 | 0 | 0 | 0 | 0 | 0 | 0 | 0 | 0 | 0 | 0 | 0 | 0 | 0 | 0 | 0 | 0 | 0 | 0 | 0 | 0 | 0 | 0 | 0 | 0 | 0
Protein | 0 | 0 | 0 | 0 | 0 | 0 | 0 | 0 | 0 | 0 | 0 | 0 | 0 | 0 | 0 | 0 | 0 | 0 | 0 | 0 | 0 | 0 | 0 | 0 | 0 | 0 | 0 | 0 | 0 | 0 | 0 | 0 | 0 | 0 | 0 | 0 | 0 | 0 | 0 | 0 | 0 | 0 | 0 | 0 | 0 | 0 | 0 | 0 | 0 | 0 | 0 | 0 | 0
Enzyme | 0 | 0 | 0 | 0 | 0 | 0 | 0 | 0 | 0 | 0 | 0 | 0 | 0 | 0 | 0 | 0 | 0 | 0 | 0 | 0 | 0 | 0 | 0 | 0 | 0 | 0 | 0 | 0 | 0 | 0 | 0 | 0 | 0 | 0 | 0 | 0 | 0 | 0 | 0 | 0 | 0 | 0 | 0 | 0 | 0 | 0 | 0 | 0 | 0 | 0 | 0 | 0 | 0
FermMicrobe | 0 | 0 | 0.00051067 | 0.00051055 | 0 | 0 | 0 | 0 | 0 | 0 | 0 | 0 | 0 | 0 | 0 | 0 | 0 | 0 | 0 | 0 | 0 | 0 | 0 | 0 | 0 | 0 | 0 | 0 | 0 | 0.13132 | 0.0073861 | 0 | 0.024562 | 0 | 0 | 0 | 0 | 0 | 6.8341 | 0.00050639 | 0 | 0 | 0 | 0 | 0 | 0 | 0 | 0 | 0 | 0 | 0 | 0 | 0
WWTsludge | 0 | 0 | 0.046911 | 0.070351 | 0 | 0 | 0 | 0 | 0 | 0 | 0 | 0 | 0 | 0 | 0 | 0 | 0 | 0 | 0 | 0 | 0 | 0 | 0 | 0 | 0 | 0 | 0 | 1.0412 | 0 | 15.1533 | 0.77745 | 1.0412 | 2.8344 | 0 | 0 | 0 | 0 | 1.0412 | 0 | 0 | 0 | 0.61709 | 0 | 0 | 0 | 0 | 0 | 0 | 0 | 0 | 0 | 0 | 0
Furfural | 0 | 0 | 0 | 0 | 0 | 0 | 0 | 0 | 0 | 0 | 0 | 0 | 0 | 0 | 0 | 0 | 0 | 0 | 0 | 0 | 0 | 0 | 0 | 0 | 0 | 0 | 0 | 0 | 0 | 0 | 0 | 0 | 0 | 0 | 0 | 0 | 0 | 0 | 0 | 0 | 0 | 0 | 0 | 0 | 0 | 0 | 0 | 0 | 0 | 0 | 0 | 0 | 0
Acetoin | 0 | 0 | 0 | 0 | 0 | 0 | 0 | 0 | 0 | 0 | 0 | 0 | 0 | 0 | 0 | 0 | 0 | 0 | 0 | 0 | 0 | 0 | 0 | 0 | 0 | 0 | 0 | 0 | 0 | 0 | 0 | 0 | 0 | 0 | 0 | 0 | 0 | 0 | 0 | 0 | 0 | 0 | 0 | 0 | 0 | 0 | 0 | 0 | 0 | 0 | 0 | 0 | 0
HMF | 0 | 0 | 0 | 0 | 0 | 0 | 0 | 0 | 0 | 0 | 0 | 0 | 0 | 0 | 0 | 0 | 0 | 0 | 0 | 0 | 0 | 0 | 0 | 0 | 0 | 0 | 0 | 0 | 0 | 0 | 0 | 0 | 0 | 0 | 0 | 0 | 0 | 0 | 0 | 0 | 0 | 0 | 0 | 0 | 0 | 0 | 0 | 0 | 0 | 0 | 0 | 0 | 0
Xylitol | 0 | 0 | 0 | 0 | 0 | 0 | 0 | 0 | 0 | 0 | 0 | 0 | 0 | 0 | 0 | 0 | 0 | 0 | 0 | 0 | 0 | 0 | 0 | 0 | 0 | 0 | 0 | 0 | 0 | 0 | 0 | 0 | 0 | 0 | 0 | 0 | 0 | 0 | 0 | 0 | 0 | 0 | 0 | 0 | 0 | 0 | 0 | 0 | 0 | 0 | 0 | 0 | 0
Glycerol | 0 | 0 | 0 | 0 | 0 | 0 | 0 | 0 | 0 | 0 | 0 | 0 | 0 | 0 | 0 | 0 | 0 | 0 | 0 | 0 | 0 | 0 | 0 | 0 | 0 | 0 | 0 | 0 | 0 | 0 | 0 | 0 | 0 | 0 | 0 | 0 | 0 | 0 | 0 | 0 | 0 | 0 | 0 | 0 | 0 | 0 | 0 | 0 | 0 | 0 | 0 | 0 | 0
LacticAcid | 0 | 0 | 0 | 0 | 0 | 0 | 0 | 0 | 0 | 0 | 0 | 0 | 0 | 0 | 0 | 0 | 0 | 0 | 0 | 0 | 0 | 0 | 0 | 0 | 0 | 0 | 0 | 0 | 0 | 0 | 0 | 0 | 0 | 0 | 0 | 0 | 0 | 0 | 0 | 0 | 0 | 0 | 0 | 0 | 0 | 0 | 0 | 0 | 0 | 0 | 0 | 0 | 0
HP | 0 | 0 | 0.13619 | 0.13616 | 0 | 0 | 0 | 0 | 0 | 0 | 0 | 0 | 0 | 0 | 0 | 0 | 0.044163 | 0.20867 | 0 | 0.20867 | 0 | 0 | 0 | 0 | 0 | 0.0024353 | 0 | 0.033436 | 0 | 0.16723 | 0.22923 | 0.033436 | 0.20092 | 0.0005775 | 0 | 0 | 0 | 0.033436 | 9.4006e-10 | 1.0154 | 0 | 0.10482 | 0 | 0 | 0 | 0 | 0 | 0 | 0 | 0 | 0 | 0 | 0
MethylHP | 0 | 0 | 0 | 0 | 0 | 0 | 0 | 0 | 0 | 0 | 0 | 0 | 0 | 0 | 0 | 0 | 0 | 0 | 0 | 0 | 0 | 0 | 0 | 0 | 0 | 0 | 0 | 0 | 0 | 0 | 0 | 0 | 0 | 0 | 0 | 0 | 0 | 0 | 0 | 0 | 0 | 0 | 0 | 0 | 0 | 0 | 0 | 0 | 0 | 0 | 0 | 0 | 0
SuccinicAcid | 0 | 0 | 0 | 0 | 0 | 0 | 0 | 0 | 0 | 0 | 0 | 0 | 0 | 0 | 0 | 0 | 0 | 0 | 0 | 0 | 0 | 0 | 0 | 0 | 0 | 0 | 0 | 0 | 0 | 0 | 0 | 0 | 0 | 0 | 0 | 0 | 0 | 0 | 0 | 0 | 0 | 0 | 0 | 0 | 0 | 0 | 0 | 0 | 0 | 0 | 0 | 0 | 0
MethylAcetate | 0 | 0 | 0 | 0 | 0 | 0 | 0 | 0 | 0 | 0 | 0 | 0 | 0 | 0 | 0 | 0 | 0 | 0 | 0 | 0 | 0 | 0 | 0 | 0 | 0 | 0 | 0 | 0 | 0 | 0 | 0 | 0 | 0 | 0 | 0 | 0 | 0 | 0 | 0 | 0 | 0 | 0 | 0 | 0 | 0 | 0 | 0 | 0 | 0 | 0 | 0 | 0 | 0
EthylLactate | 0 | 0 | 0 | 0 | 0 | 0 | 0 | 0 | 0 | 0 | 0 | 0 | 0 | 0 | 0 | 0 | 0 | 0 | 0 | 0 | 0 | 0 | 0 | 0 | 0 | 0 | 0 | 0 | 0 | 0 | 0 | 0 | 0 | 0 | 0 | 0 | 0 | 0 | 0 | 0 | 0 | 0 | 0 | 0 | 0 | 0 | 0 | 0 | 0 | 0 | 0 | 0 | 0
MethylSuccinate | 0 | 0 | 0 | 0 | 0 | 0 | 0 | 0 | 0 | 0 | 0 | 0 | 0 | 0 | 0 | 0 | 0 | 0 | 0 | 0 | 0 | 0 | 0 | 0 | 0 | 0 | 0 | 0 | 0 | 0 | 0 | 0 | 0 | 0 | 0 | 0 | 0 | 0 | 0 | 0 | 0 | 0 | 0 | 0 | 0 | 0 | 0 | 0 | 0 | 0 | 0 | 0 | 0
Glucan | 0 | 0 | 0 | 0 | 0 | 0 | 0 | 0 | 0 | 0 | 0 | 0 | 0 | 0 | 0 | 0 | 0 | 0 | 0 | 0 | 0 | 0 | 0 | 0 | 0 | 0 | 0 | 0 | 0 | 0 | 0 | 0 | 0 | 0 | 0 | 0 | 0 | 0 | 0 | 0 | 0 | 0 | 0 | 0 | 0 | 0 | 0 | 0 | 0 | 0 | 0 | 0 | 0
Mannan | 0 | 0 | 0 | 0 | 0 | 0 | 0 | 0 | 0 | 0 | 0 | 0 | 0 | 0 | 0 | 0 | 0 | 0 | 0 | 0 | 0 | 0 | 0 | 0 | 0 | 0 | 0 | 0 | 0 | 0 | 0 | 0 | 0 | 0 | 0 | 0 | 0 | 0 | 0 | 0 | 0 | 0 | 0 | 0 | 0 | 0 | 0 | 0 | 0 | 0 | 0 | 0 | 0
Galactan | 0 | 0 | 0 | 0 | 0 | 0 | 0 | 0 | 0 | 0 | 0 | 0 | 0 | 0 | 0 | 0 | 0 | 0 | 0 | 0 | 0 | 0 | 0 | 0 | 0 | 0 | 0 | 0 | 0 | 0 | 0 | 0 | 0 | 0 | 0 | 0 | 0 | 0 | 0 | 0 | 0 | 0 | 0 | 0 | 0 | 0 | 0 | 0 | 0 | 0 | 0 | 0 | 0
MEA | 0 | 0 | 0 | 0 | 0 | 0 | 0 | 0 | 0 | 0 | 0 | 0 | 0 | 0 | 0 | 0 | 0 | 0 | 0 | 0 | 0 | 0 | 0 | 0 | 0 | 0 | 0 | 0 | 0 | 0 | 0 | 0 | 0 | 0 | 0 | 0 | 0 | 0 | 0 | 0 | 0 | 0 | 0 | 0 | 0 | 0 | 0 | 0 | 0 | 0 | 0 | 0 | 0
Xylan | 0 | 0 | 0 | 0 | 0 | 0 | 0 | 0 | 0 | 0 | 0 | 0 | 0 | 0 | 0 | 0 | 0 | 0 | 0 | 0 | 0 | 0 | 0 | 0 | 0 | 0 | 0 | 0 | 0 | 0 | 0 | 0 | 0 | 0 | 0 | 0 | 0 | 0 | 0 | 0 | 0 | 0 | 0 | 0 | 0 | 0 | 0 | 0 | 0 | 0 | 0 | 0 | 0
Arabinan | 0 | 0 | 0 | 0 | 0 | 0 | 0 | 0 | 0 | 0 | 0 | 0 | 0 | 0 | 0 | 0 | 0 | 0 | 0 | 0 | 0 | 0 | 0 | 0 | 0 | 0 | 0 | 0 | 0 | 0 | 0 | 0 | 0 | 0 | 0 | 0 | 0 | 0 | 0 | 0 | 0 | 0 | 0 | 0 | 0 | 0 | 0 | 0 | 0 | 0 | 0 | 0 | 0
P4O10 | 0 | 0 | 0 | 0 | 0 | 0 | 0 | 0 | 0 | 0 | 0 | 0 | 0 | 0 | 0 | 0 | 0 | 0 | 0 | 0 | 0 | 0 | 0 | 0 | 0 | 0 | 0 | 0 | 0 | 0 | 0 | 0 | 0 | 0 | 0 | 0 | 0 | 0 | 0 | 0 | 0 | 0 | 0 | 0 | 0 | 0 | 0 | 0 | 0 | 0 | 0 | 0 | 0
Tar | 0 | 0 | 0 | 0 | 0 | 0 | 0 | 0 | 0 | 0 | 0 | 0 | 0 | 0 | 0 | 0 | 0 | 0 | 0 | 0 | 0 | 0 | 0 | 0 | 0 | 0 | 0 | 0 | 0 | 0 | 0 | 0 | 0 | 0 | 0 | 0 | 0 | 0 | 0 | 0 | 0 | 0 | 0 | 0 | 0 | 0 | 0 | 0 | 0 | 0 | 0 | 0 | 0
TiO2 | 0 | 0 | 0 | 0 | 0 | 0 | 0 | 0 | 0 | 0 | 0 | 0 | 0 | 0 | 0 | 0 | 0 | 0 | 0 | 0 | 0 | 0 | 0 | 0 | 0 | 0 | 0 | 0 | 0 | 0 | 0 | 0 | 0 | 0 | 0 | 0 | 0 | 0 | 0 | 0 | 0 | 0 | 0 | 0 | 0 | 0 | 0 | 0 | 0 | 0 | 0 | 0 | 0
CSL | 0 | 0 | 0.00018796 | 0.00018792 | 0 | 0 | 0 | 0 | 0 | 0 | 0 | 0 | 0 | 0 | 0 | 0 | 6.0951e-05 | 0.000288 | 0 | 0.000288 | 0 | 0 | 0 | 0 | 0 | 3.361e-06 | 0 | 4.6146e-05 | 0 | 0.0002308 | 0.00031637 | 4.6146e-05 | 0.0002773 | 7.9702e-07 | 0 | 0 | 0 | 4.6146e-05 | 0.00031443 | 0.0014014 | 0 | 0.00014466 | 0 | 0 | 0 | 0 | 0 | 0 | 0 | 0 | 0 | 0 | 0
BoilerChems | 0 | 0 | 0 | 0 | 0 | 0 | 0 | 0 | 0 | 0 | 0 | 0 | 0 | 0 | 0 | 0 | 0 | 0 | 0 | 0 | 0 | 0 | 0 | 0 | 0 | 0 | 0 | 0 | 0 | 0 | 0 | 0 | 0 | 0 | 0 | 0 | 0 | 0 | 0 | 0 | 0 | 0 | 0 | 0 | 0 | 0 | 0 | 0 | 0 | 0 | 0 | 0 | 0
BaghouseBag | 0 | 0 | 0 | 0 | 0 | 0 | 0 | 0 | 0 | 0 | 0 | 0 | 0 | 0 | 0 | 0 | 0 | 0 | 0 | 0 | 0 | 0 | 0 | 0 | 0 | 0 | 0 | 0 | 0 | 0 | 0 | 0 | 0 | 0 | 0 | 0 | 0 | 0 | 0 | 0 | 0 | 0 | 0 | 0 | 0 | 0 | 0 | 0 | 0 | 0 | 0 | 0 | 0
CoolingTowerChems | 0 | 0 | 0 | 0 | 0 | 0 | 0 | 0 | 0 | 0 | 0 | 0 | 0 | 0 | 0 | 0 | 0 | 0 | 0 | 0 | 0 | 0 | 0 | 0 | 0 | 0 | 0 | 0 | 0 | 0 | 0 | 0 | 0 | 0 | 0 | 0 | 0 | 0 | 0 | 0 | 0 | 0 | 0 | 0 | 0 | 0 | 0 | 0 | 0 | 0 | 0 | 0 | 0
Methanol | 0 | 0 | 0 | 0 | 0 | 0 | 0 | 0 | 0 | 0 | 0 | 0 | 0 | 0 | 0 | 0 | 0 | 0 | 0 | 0 | 0 | 0 | 0 | 0 | 0 | 0 | 0 | 0 | 0 | 0 | 0 | 0 | 0 | 0 | 0 | 0 | 0 | 0 | 0 | 0 | 0 | 0 | 0 | 0 | 0 | 0 | 0 | 0 | 0 | 0 | 0 | 0 | 0
Denaturant | 0 | 0 | 0 | 0 | 0 | 0 | 0 | 0 | 0 | 0 | 0 | 0 | 0 | 0 | 0 | 0 | 0 | 0 | 0 | 0 | 0 | 0 | 0 | 0 | 0 | 0 | 0 | 0 | 0 | 0 | 0 | 0 | 0 | 0 | 0 | 0 | 0 | 0 | 0 | 0 | 0 | 0 | 0 | 0 | 0 | 0 | 0 | 0 | 0 | 0 | 0 | 0 | 0
DenaturedEnzyme | 0 | 0 | 0 | 0 | 0 | 0 | 0 | 0 | 0 | 0 | 0 | 0 | 0 | 0 | 0 | 0 | 0 | 0 | 0 | 0 | 0 | 0 | 0 | 0 | 0 | 0 | 0 | 0 | 0 | 0 | 0 | 0 | 0 | 0 | 0 | 0 | 0 | 0 | 0 | 0 | 0 | 0 | 0 | 0 | 0 | 0 | 0 | 0 | 0 | 0 | 0 | 0 | 0
FermMicrobeXyl | 0 | 0 | 0 | 0 | 0 | 0 | 0 | 0 | 0 | 0 | 0 | 0 | 0 | 0 | 0 | 0 | 0 | 0 | 0 | 0 | 0 | 0 | 0 | 0 | 0 | 0 | 0 | 0 | 0 | 0 | 0 | 0 | 0 | 0 | 0 | 0 | 0 | 0 | 0 | 0 | 0 | 0 | 0 | 0 | 0 | 0 | 0 | 0 | 0 | 0 | 0 | 0 | 0
H3PO4 | 0 | 0 | 0.0046299 | 0.0046288 | 0 | 0 | 0 | 0 | 0 | 0 | 0 | 0 | 0 | 0 | 0 | 0 | 0.34048 | 0.064217 | 0 | 0.064217 | 0 | 0 | 0 | 0 | 0 | 0.00062247 | 0 | 0.25778 | 0 | 0.051463 | 0.058594 | 0.25778 | 0.061832 | 0.0044522 | 0 | 0 | 0 | 0.25778 | 0 | 0.0045911 | 0 | 0.17893 | 0 | 0 | 0 | 0 | 0 | 0 | 0 | 0 | 0 | 0 | 0
Cellulose | 0 | 0 | 0 | 0 | 0 | 0 | 0 | 0 | 0 | 0 | 0 | 0 | 0 | 0 | 0 | 0 | 0 | 0 | 0 | 0 | 0 | 0 | 0 | 0 | 0 | 0 | 0 | 0 | 0 | 0 | 0 | 0 | 0 | 0 | 0 | 0 | 0 | 0 | 14.6212 | 0 | 0 | 0 | 0 | 0 | 0 | 0 | 0 | 0 | 0 | 0 | 0 | 0 | 0
Hemicellulose | 0 | 0 | 0 | 0 | 0 | 0 | 0 | 0 | 0 | 0 | 0 | 0 | 0 | 0 | 0 | 0 | 0 | 0 | 0 | 0 | 0 | 0 | 0 | 0 | 0 | 0 | 0 | 0 | 0 | 0 | 0 | 0 | 0 | 0 | 0 | 0 | 0 | 0 | 8.6269 | 0 | 0 | 0 | 0 | 0 | 0 | 0 | 0 | 0 | 0 | 0 | 0 | 0 | 0
CaO | 0 | 0 | 0 | 0 | 0 | 0 | 0 | 0 | 0 | 0 | 0 | 0 | 0 | 0 | 0 | 0 | 0 | 0 | 0 | 0 | 0 | 0 | 0 | 0 | 0 | 0 | 0 | 0 | 0 | 0 | 0 | 0 | 0 | 0 | 0 | 0 | 0 | 0 | 0.0047133 | 0 | 0 | 0 | 0 | 0 | 0 | 0 | 0 | 0 | 0 | 0 | 0 | 0 | 0
Solids | 0 | 0 | 0 | 0 | 0 | 0 | 0 | 0 | 40.7414 | 0 | 0 | 0 | 0 | 0 | 0 | 0 | 0 | 0 | 0 | 0 | 0 | 0 | 0 | 0 | 0 | 0 | 0 | 0 | 0 | 0 | 0 | 0 | 0 | 0 | 0 | 0 | 0 | 0 | 3.5866 | 0 | 0 | 0 | 0 | 0 | 0 | 0 | 0 | 0 | 0 | 0 | 0 | 0 | 0
Flocculant | 0 | 0 | 7.7729e-05 | 7.7711e-05 | 0 | 0 | 0 | 0 | 0 | 0 | 0 | 0 | 0 | 0 | 0 | 0 | 0 | 0 | 0 | 0 | 0 | 0 | 0 | 0 | 0 | 0 | 0 | 0 | 0 | 0.019988 | 0.0011242 | 0 | 0.0037386 | 0 | 0 | 0 | 0 | 0 | 0 | 7.7077e-05 | 0 | 0 | 0 | 0 | 0 | 0 | 0 | 0 | 0 | 0 | 0 | 0 | 0
Lignin | 0 | 0 | 0 | 0 | 0 | 0 | 0 | 0 | 0 | 0 | 0 | 0 | 0 | 0 | 0 | 0 | 0 | 0 | 0 | 0 | 0 | 0 | 0 | 0 | 0 | 0 | 0 | 0 | 0 | 0 | 0 | 0 | 0 | 0 | 0 | 0 | 0 | 0 | 7.833 | 0 | 0 | 0 | 0 | 0 | 0 | 0 | 0 | 0 | 0 | 0 | 0 | 0 | 0
Acetate | 0 | 0 | 0 | 0 | 0 | 0 | 0 | 0 | 0 | 0 | 0 | 0 | 0 | 0 | 0 | 0 | 0 | 0 | 0 | 0 | 0 | 0 | 0 | 0 | 0 | 0 | 0 | 0 | 0 | 0 | 0 | 0 | 0 | 0 | 0 | 0 | 0 | 0 | 0 | 0 | 0 | 0 | 0 | 0 | 0 | 0 | 0 | 0 | 0 | 0 | 0 | 0 | 0
AmmoniumSulfate | 0 | 0 | 0 | 0 | 0 | 0 | 0 | 0 | 0 | 0 | 0 | 0 | 0 | 0 | 0 | 0 | 0 | 0 | 0 | 0 | 0 | 0 | 0 | 0 | 0 | 0 | 0 | 0 | 0 | 0 | 0 | 0 | 0 | 0 | 0 | 0 | 0 | 0 | 0 | 0 | 0 | 0 | 0 | 0 | 0 | 0 | 0 | 0 | 0 | 0 | 0 | 0 | 0
AmmoniumAcetate | 0 | 0 | 0 | 0 | 0 | 0 | 0 | 0 | 0 | 0 | 0 | 0 | 0 | 0 | 0 | 0 | 0 | 0 | 0 | 0 | 0 | 0 | 0 | 0 | 0 | 0 | 0 | 0 | 0 | 0 | 0 | 0 | 0 | 0 | 0 | 0 | 0 | 0 | 0 | 0 | 0 | 0 | 0 | 0 | 0 | 0 | 0 | 0 | 0 | 0 | 0 | 0 | 0
Cellulase | 0 | 0 | 0 | 0 | 0 | 0 | 0 | 0 | 0 | 0 | 0 | 0 | 0 | 0 | 0 | 0 | 0 | 0 | 0 | 0 | 0 | 0 | 0 | 0 | 0 | 0 | 0 | 0 | 0 | 0 | 0 | 0 | 0 | 0 | 0 | 0 | 0 | 0 | 0 | 0 | 0 | 0 | 0 | 0 | 0 | 0 | 0 | 0 | 0 | 0 | 0 | 0 | 0
Ash | 0 | 0 | 0 | 0 | 0 | 0 | 0 | 0 | 36.1808 | 0 | 0 | 0 | 0 | 0 | 0 | 100 | 0 | 0 | 0 | 0 | 0 | 0 | 0 | 0 | 0 | 0 | 0 | 0 | 0 | 0 | 0 | 0 | 0 | 0 | 0 | 0 | 0 | 0 | 1.4346 | 0 | 0 | 0 | 0 | 0 | 0 | 0 | 0 | 0 | 0 | 0 | 0 | 0 | 0
Starch | 0 | 0 | 0 | 0 | 0 | 0 | 0 | 0 | 0 | 0 | 0 | 0 | 0 | 0 | 0 | 0 | 0 | 0 | 0 | 0 | 0 | 0 | 0 | 0 | 0 | 0 | 0 | 0 | 0 | 0 | 0 | 0 | 0 | 0 | 0 | 0 | 0 | 0 | 0 | 0 | 0 | 0 | 0 | 0 | 0 | 0 | 0 | 0 | 0 | 0 | 0 | 0 | 0
Fiber | 0 | 0 | 0 | 0 | 0 | 0 | 0 | 0 | 0 | 0 | 0 | 0 | 0 | 0 | 0 | 0 | 0 | 0 | 0 | 0 | 0 | 0 | 0 | 0 | 0 | 0 | 0 | 0 | 0 | 0 | 0 | 0 | 0 | 0 | 0 | 0 | 0 | 0 | 0 | 0 | 0 | 0 | 0 | 0 | 0 | 0 | 0 | 0 | 0 | 0 | 0 | 0 | 0
SolubleProtein | 0 | 0 | 0 | 0 | 0 | 0 | 0 | 0 | 0 | 0 | 0 | 0 | 0 | 0 | 0 | 0 | 0 | 0 | 0 | 0 | 0 | 0 | 0 | 0 | 0 | 0 | 0 | 0 | 0 | 0 | 0 | 0 | 0 | 0 | 0 | 0 | 0 | 0 | 0 | 0 | 0 | 0 | 0 | 0 | 0 | 0 | 0 | 0 | 0 | 0 | 0 | 0 | 0
InsolubleProtein | 0 | 0 | 0 | 0 | 0 | 0 | 0 | 0 | 0 | 0 | 0 | 0 | 0 | 0 | 0 | 0 | 0 | 0 | 0 | 0 | 0 | 0 | 0 | 0 | 0 | 0 | 0 | 0 | 0 | 0 | 0 | 0 | 0 | 0 | 0 | 0 | 0 | 0 | 0 | 0 | 0 | 0 | 0 | 0 | 0 | 0 | 0 | 0 | 0 | 0 | 0 | 0 | 0
TriOlein | 0 | 0 | 0 | 0 | 0 | 0 | 0 | 0 | 0 | 0 | 0 | 0 | 0 | 0 | 0 | 0 | 0 | 0 | 0 | 0 | 0 | 0 | 0 | 0 | 0 | 0 | 0 | 0 | 0 | 0 | 0 | 0 | 0 | 0 | 0 | 0 | 0 | 0 | 0 | 0 | 0 | 0 | 0 | 0 | 0 | 0 | 0 | 0 | 0 | 0 | 0 | 0 | 0
Yeast | 0 | 0 | 0 | 0 | 0 | 0 | 0 | 0 | 0 | 0 | 0 | 0 | 0 | 0 | 0 | 0 | 0 | 0 | 0 | 0 | 0 | 0 | 0 | 0 | 0 | 0 | 0 | 0 | 0 | 0 | 0 | 0 | 0 | 0 | 0 | 0 | 0 | 0 | 0 | 0 | 0 | 0 | 0 | 0 | 0 | 0 | 0 | 0 | 0 | 0 | 0 | 0 | 0
Octane | 0 | 0 | 0 | 0 | 0 | 0 | 0 | 0 | 0 | 0 | 0 | 0 | 0 | 0 | 0 | 0 | 0 | 0 | 0 | 0 | 0 | 0 | 0 | 0 | 0 | 0 | 0 | 0 | 0 | 0 | 0 | 0 | 0 | 0 | 0 | 0 | 0 | 0 | 0 | 0 | 0 | 0 | 0 | 0 | 0 | 0 | 0 | 0 | 0 | 0 | 0 | 0 | 0
NaOCl | 0 | 0 | 0 | 0 | 0 | 0 | 0 | 0 | 0 | 0 | 0 | 0 | 0 | 0 | 0 | 0 | 0 | 0 | 0 | 0 | 0 | 0 | 0 | 12.5 | 0 | 0 | 0 | 0 | 0 | 0 | 0 | 0 | 0 | 0 | 0 | 0 | 0 | 0 | 0 | 0 | 0 | 0 | 0 | 0 | 0 | 0 | 0 | 0 | 0 | 0 | 0 | 0 | 0
CitricAcid | 0 | 0 | 0 | 0 | 0 | 0 | 0 | 0 | 0 | 0 | 0 | 0 | 0 | 0 | 0 | 0 | 0 | 0 | 100 | 0 | 0 | 0 | 0 | 0 | 0 | 0 | 0 | 0 | 0 | 0 | 0 | 0 | 0 | 0 | 0 | 0 | 0 | 0 | 0 | 0 | 0 | 0 | 0 | 0 | 0 | 0 | 0 | 0 | 0 | 0 | 0 | 0 | 0
Bisulfite | 0 | 0 | 0 | 0 | 0 | 0 | 0 | 0 | 0 | 0 | 0 | 0 | 0 | 38 | 0 | 0 | 0 | 0 | 0 | 0 | 0 | 0 | 0 | 0 | 0 | 0 | 0 | 0 | 0 | 0 | 0 | 0 | 0 | 0 | 0 | 0 | 0 | 0 | 0 | 0 | 0 | 0 | 0 | 0 | 0 | 0 | 0 | 0 | 0 | 0 | 0 | 0 | 0
Polymer | 0 | 0 | 0 | 0 | 0 | 0 | 0 | 0 | 0 | 0 | 0 | 0 | 0 | 0 | 0 | 0 | 0 | 0 | 0 | 0 | 0 | 0 | 0 | 0 | 0 | 0 | 0 | 0 | 0 | 0 | 0 | 0 | 0 | 0 | 0 | 0 | 0 | 0 | 0 | 0 | 0 | 0 | 0 | 0 | 0 | 0 | 0 | 0 | 0 | 0 | 0 | 0 | 0
recirculated_chilled_water
Source | -
Sink | CWP803
Phase | liquid
T (K) | 298.15
flow (kg/hr) | 0
Composition [%]:
Propylene | 0
| cooling_tower_blowdown | cooling_tower_chemicals | cooling_tower_evaporation | cooling_tower_makeup_water | recirculated_chilled_water
Source | CT801 | - | CT801 | - | -
Sink | - | CT801 | - | CT801 | CWP802
Phase | liquid | liquid | gas | liquid | liquid
T (K) | 307.1652 | 301.15 | 307.1652 | 301.15 | 296.3396
flow (kg/hr) | 19689.0614 | 2.7506e-134 | 196890.6143 | 216579.6758 | 1569546.4332
Composition [%]:
Water | 100 | 0 | 100 | 100 | 100

## Utilities
low_pressure_steam | Unit operation | Duty (kJ/hr) | Flow (kmol/hr) | Cost (USD/hr)
A410 | Adsorption | 4278301.8714 | 141.0894 | 0
A430 | Anion exchange | 2167820.9403 | 71.4902 | 0
A420 | Cation exchange | 2171764.6555 | 71.6202 | 0
A301 | Amine absorption | 933296.4687 | 30.7781 | 0
BT701 | Boiler turbogenerator | -770526487.1654 | -25410.3353 | 0
H201 | Heat exchanger | 59162205.1779 | 1951.0445 | 0
H202 | Heat exchanger | 44534893.5999 | 1468.6667 | 0
R401_H | Heat exchanger | 63301895.4015 | 2087.5627 | 0
HXN1001 | Heat exchanger network | -201047053.5323 | -6630.107 | 0
F403 | Multi-effect evaporator | 424167318.3519 | 13988.1418 | 0
D408 | Divided Distillation Column | 339596053.4282 | 11199.1602 | 0
D409 | Divided Distillation Column | 31259990.8023 | 1030.8884 | 0
| Unit operation | Duty (kJ/hr) | Flow (kmol/hr) | Cost (USD/hr)
U502 | An MBR | 0 | 0 | 0
CWP803 | Chilled water package | 0 | 0 | 0
CWP803 | Chilled water package | 0 | 0 | 0
H302 | Heat exchanger | 0 | 0 | 0
chilled_water | Unit operation | Duty (kJ/hr) | Flow (kmol/hr) | Cost (USD/hr)
R302 | Batch co fermentation | -64179476.6755 | 53896.8379 | 0
R303 | Seed train | -2732537.1319 | 2294.7384 | 0
CWP802 | Chilled water package | 113539410.4579 | -87123.0663 | 0
M304_H | Heat exchanger | -83030543.1843 | 55030.2693 | 0
D409_H | Heat exchanger | -2247619.7933 | 1489.6581 | 0
HXN1001 | Heat exchanger network | 60875247.6612 | -40321.677 | 0
K302 | Isothermal compressor | -19709.9882 | 16.5521 | 0
U503 | Polishing filter | -22204771.3459 | 14716.6874 | 0
cooling_water | Unit operation | Duty (kJ/hr) | Flow (kmol/hr) | Cost (USD/hr)
BT701 | Boiler turbogenerator | -48661280.8133 | 71807.7193 | 0
CWP802 | Chilled water package | -113539410.4579 | 167546.0649 | 0
CT801 | Cooling tower | 740584356.5717 | -1092908.9879 | 0
R402_H | Heat exchanger | -72959687.8691 | 107664.0133 | 0
HXN1001 | Heat exchanger network | 120329335.2908 | -177565.7152 | 0
U501 | Internal circulation rx | -18018071.0381 | 26588.6258 | 0
U501 | Internal circulation rx | -18018071.0381 | 26588.6258 | 0
U501 | Internal circulation rx | -18018071.0381 | 26588.6258 | 0
U501 | Internal circulation rx | -18018071.0381 | 26588.6258 | 0
U501 | Internal circulation rx | -18018071.0381 | 26588.6258 | 0
K301 | Isothermal compressor | -130521.7715 | 247.6315 | 0
F403 | Multi-effect evaporator | -317657278.6964 | 468755.5344 | 0
D408 | Divided Distillation Column | -323941356.4496 | 478028.7241 | 0
D409 | Divided Distillation Column | -14667365.58 | 21644.1091 | 0
Electricity | Unit Operation | Rate (kW) | Cost (USD/hr)
R401 | Acidulation reactor | 937.881 | 65.6517
ADP902 | Air distribution package | 495.5203 | 34.6864
A301 | Amine absorption | 2.5015 | 0.17511
U502 | An MBR | 121.3243 | 8.4927
R302 | Batch co fermentation | 2490.5306 | 174.3371
R303 | Seed train | 25.1873 | 1.7631
U504 | Belt thickener | 8.9274 | 0.62492
BT701 | Boiler turbogenerator | -73691.2657 | -5158.3886
T603 | CSL storage tank | 92.4413 | 6.4709
CWP802 | Chilled water package | 4914.3941 | 344.0076
C201 | Clarifier | 0.66942 | 0.04686
U202 | Conveying belt | 3.0311 | 0.21218
CT801 | Cooling tower | 1.2496e-136 | 8.7469e-138
U201 | Crushing mill | 2768.7537 | 193.8128
R402 | Dehydration reactor | 635.465 | 44.4826
FWT903 | Fire water tank | 417.4315 | 29.2202
S402 | Gypsum filter | 130.7111 | 9.1498
T620_P | HPPump | 1.7913 | 0.12539
U501 | Internal circulation rx | 199.1142 | 13.938
K302 | Isothermal compressor | 6.8437 | 0.47906
K301 | Isothermal compressor | 45.3201 | 3.1724
T604 | Lime storage tank | 201.0791 | 14.0755
T203 | Mix tank | 38.077 | 2.6654
T204 | Mix tank | 0.0023308 | 0.00016316
T205 | Mix tank | 3.81 | 0.2667
T206 | Mix tank | 7.19 | 0.5033
F403 | Multi-effect evaporator | 38.809 | 2.7166
U503 | Polishing filter | 20.9073 | 1.4635
P201 | Pump | 12.5843 | 0.8809
P202 | Pump | 12.5912 | 0.88138
P203 | Pump | 11.0987 | 0.77691
M304_P | Pump | 12.3967 | 0.86777
R401_P | Pump | 29.0101 | 2.0307
F403_P1 | Pump | 5.1733 | 0.36213
M402_P | Pump | 139.0713 | 9.735
D408_P | Pump | 2.0508 | 0.14355
D409_bP | Pump | 0.69982 | 0.048988
D408_dP | Pump | 4.2432 | 0.29702
F403_P2 | Pump | 21.1317 | 1.4792
D409_dP | Pump | 1.7591 | 0.12314
D409_P | Pump | 1.7913 | 0.12539
U506 | Reverse osmosis | 2765.1823 | 193.5628
C202 | Rotary vacuum filter | 300.8557 | 21.0599
T301 | Seed hold tank | 3.4504 | 0.24153
D408 | Divided Distillation Column | 62.2779 | 4.3595
D409 | Divided Distillation Column | 50.024 | 3.5017
C501 | Sludge centrifuge | 32.3839 | 2.2669
S401 | Solids centrifuge | 1114.4233 | 78.0096
T605 | Sulfuric acid storage tank | 5.7914 | 0.4054
Ash disposal | Unit operation | Flow (kg/hr) | Cost (USD/hr)
BT701 | Boiler turbogenerator | 16990.3316 | 540.2925
Reverse osmosis water | Unit operation | Flow (kg/hr) | Cost (USD/hr)
PWC904 | Process water center | 31543.9725 | 17.6646

## Design requirements
Acidulation reactor |  | Units | R401
Design | Residence time | hr | 1
| Total volume | m3 | 952.1634
| Single reactor volume | m3 | 317.3878
| Number of reactors |  | 3
| Vessel type |  | Vertical
| Length | ft | 38.5039
| Diameter | ft | 19.252
| Weight | lb | 57747.26
| Wall thickness | in | 0.39721
Purchase cost | Vertical pressure vessel | USD | 996430.9184
| Platform and ladders | USD | 155210.8036
AcrylicAcidStorageTank |  | Units | T620
Design | Residence time | hr | 168
| Total volume | m^3 | 5557.1477
Purchase cost | Tank (x2) | USD | 1918617.8996
Adsorption |  | Units | A410
Design | Number of reactors |  | 3
| Vessel type |  | Vertical
| Length | ft | 2.0106
| Diameter | ft | 26.5394
| Weight | lb | 49562.83
| Wall thickness | in | 0.50025
| Vessel material |  | Stainless steel 316
Purchase cost | Vertical pressure vessel | USD | 897700.7873
| Platform and ladders | USD | 24419.1504
| Activated carbon | USD | 43545.4102
| Heat exchanger regeneration - Double pipe | USD | 6637.1617
Air distribution package |  | Units | ADP902
Design | Flow rate | kg/hr | 369167.1552
Purchase cost | Plant air compressor | USD | 75466.4003
| Instrument air dryer | USD | 42674.4525
| Plant air reciever | USD | 45519.416
Amine absorption |  | Units | A301
Design | Total flow | kmol/hr | 505.6089
| CO2 flow | kmol/hr | 5.2855
Purchase cost | Makeup tank | USD | 26350.6275
| Cooler | USD | 10311.1151
| Cross heat exchanger | USD | 261214.9165
| Reboiler | USD | 60721.0113
| Condenser | USD | 30933.3454
| Pumps | USD | 3118.0028
| Stripper | USD | 458271.7833
| Absorber | USD | 551071.8194
An MBR |  | Units | U502
Design | Total air flow [CFM] |  | 0
| Blower capacity [CFM] |  | 0
| Blowers |  | 0
| Treatment train |  | 2
| Cassette per train |  | 16
| Module per cassette |  | 44
| Total membrane modules |  | 1408
| Wall concrete [ft3] |  | 36384.1189
| Slab concrete [ft3] |  | 77713.9665
| Excavation [ft3] |  | 1198199.5054
| GAC [kg] |  | 0
| Membrane [m3] |  | 20.8102
| Pipe stainless steel [kg] |  | 124131.4474
| Pump stainless steel [kg] |  | 13412.5
| Pump chemical storage HDPE [m3] |  | 0.051442
| Degassing membrane |  | 36
| Total volume [ft3] |  | 375345.4269
Purchase cost | Reactor excavation | USD | 0
| Wall concrete | USD | 875913.9737
| Slab concrete | USD | 1007403.2696
| Membrane | USD | 1792.0551
| GAC | USD | 0
| Pumps | USD | 726850.6731
| Pump building | USD | 0
| Pump excavation | USD | 0
| Air pipes | USD | 0
| Blowers | USD | 0
| Blower building | USD | 0
| Degassing membrane | USD | 360000
Anion exchange |  | Units | A430
Design | Number of reactors |  | 3
| Vessel type |  | Vertical
| Length | ft | 2.099
| Diameter | ft | 26.4412
| Weight | lb | 49225.87
| Wall thickness | in | 0.49887
| Vessel material |  | Stainless steel 316
Purchase cost | Vertical pressure vessel | USD | 893551.907
| Platform and ladders | USD | 25105.0708
| Silica gel | USD | 231134.0904
| Heat exchanger regeneration - Double pipe | USD | 5953.0937
Batch co fermentation |  | Units | R302
Design | Reactor volume | m3 | 3765.8855
| Batch time | hr | 231.8147
| Loading time | hr | 2.3655
| Number of reactors |  | 98
| Recirculation flow rate | m3/hr | 8.1226
| Reactor duty | kJ/hr | -64179476.6755
| Cleaning and unloading time | hr | 3
| Working volume fraction |  | 0.5
Purchase cost | Heat exchangers (x98) | USD | 5979174.0663
| Reactors (x98) | USD | 96113726.8637
| Agitators (x98) | USD | 5978638.2232
| Cleaning in place | USD | 488966.5088
| Recirculation pumps (x98) | USD | 889128.3541
Belt thickener |  | Units | U504
Design | Number of thickeners |  | 1
Purchase cost | Thickeners | USD | 4000
| Effluent pump - Pump | USD | 5113.7727
| Effluent pump - Motor | USD | 502.8372
| Sludge pump - Pump | USD | 4607.8291
| Sludge pump - Motor | USD | 439.077
Boiler turbogenerator |  | Units | BT701
Design | Work | kW | 76596.4605
| Flow rate | kg/hr | 505783.6173
| Ash disposal | kg/hr | 16990.3316
Purchase cost | Baghouse bags | USD | 2003203.4256
| Boiler | USD | 49435710.465
| Deaerator | USD | 531987.0726
| Amine addition pkg | USD | 69768.7964
| Hot process water softener system | USD | 136049.153
| Turbogenerator | USD | 14990403.9538
CIP Package |  | Units | CIP901
Design | Flow rate | kg/hr | 558.3653
Purchase cost | CIP Package | USD | 1815774.4693
CSL storage tank |  | Units | T603
Design | Flow rate | kg/hr | 16446.1363
Purchase cost | Pump | USD | 25184.1763
| Agitator | USD | 84861.0747
| Tank | USD | 459085.166
Cation exchange |  | Units | A420
Design | Number of reactors |  | 3
| Vessel type |  | Vertical
| Length | ft | 2
| Diameter | ft | 26.4686
| Weight | lb | 49191
| Wall thickness | in | 0.49925
| Vessel material |  | Stainless steel 316
Purchase cost | Vertical pressure vessel | USD | 893122.1538
| Platform and ladders | USD | 24280.1372
| Silica gel | USD | 220680.2839
| Heat exchanger regeneration - Double pipe | USD | 5954.8251
Caustics storage tank |  | Units | T612
Design | Residence time | hr | 672
| Total volume | m^3 | 2531.6137
Purchase cost | Tank | USD | 565273.3746
Chilled water package |  | Units | CWP802 | CWP803
Design | Duty | kJ/hr | -113539410.4579 | 0
Purchase cost | Chilled water package | USD | 2411312.6523 | 0
Clarifier |  | Units | C201
Design | Settling area | ft^2 | 1338.844
| Material |  | Steel
Purchase cost | Clarifier | USD | 265779.1113
Conveying belt |  | Units | U202
Design | Flow rate | ft^3/hr | 4073.0975
Purchase cost | Conveying belt (x3) | USD | 40550.6359
Cooling tower |  | Units | CT801
Design | Flow rate | kmol/hr | 2.7506e-134
Purchase cost | Cooling tower | USD | 4.6394e-92
| Cooling water pump | USD | 1.0449e-106
Crushing mill |  | Units | U201
Design | Flow rate | kg/hr | 461458.9441
Purchase cost | Crushing mill | USD | 2040276.1802
Dehydration reactor |  | Units | R402
Design | Residence time | hr | 38.23
| Total volume | m3 | 6451.4216
| Single reactor volume | m3 | 339.5485
| Number of reactors |  | 19
| Vessel type |  | Vertical
| Length | ft | 39.38
| Diameter | ft | 19.69
| Weight | lb | 623195.66
| Wall thickness | in | 4.098
Purchase cost | Vertical pressure vessel | USD | 36767680.8299
| Platform and ladders | USD | 1015515.9986
| TiO2 catalyst | USD | 2654786.4341
Divided Distillation Column |  | Units | D408 | D409
Design | Theoretical feed stage |  | 31 | 72
| Theoretical stages |  | 35 | 94
| Minimum reflux | Ratio | 0.36641 | 0.020382
| Reflux | Ratio | 0.38473 | 0.021401
| Rectifier stages |  | 72 | 229
| Stripper stages |  | 11 | 64
| Rectifier height | ft | 118.7924 | 350.5244
| Stripper height | ft | 28.7564 | 106.9844
| Rectifier diameter | ft | 27.2434 | 11.7034
| Stripper diameter | ft | 37.2407 | 12.4191
| Rectifier wall thickness | in | 1 | 2.25
| Stripper wall thickness | in | 1.375 | 0.625
| Rectifier weight | lb | 691420.5645 | 345697.9915
| Stripper weight | lb | 393172.8244 | 119147.2121
Purchase cost | Rectifier trays | USD | 2019647.6011 | 648276.6956
| Stripper trays | USD | 1877037.268 | 199171.7586
| Rectifier tower | USD | 2733063.2961 | 1586798.2103
| Stripper platform and ladders | USD | 136545.3896 | 190388.0662
| Stripper tower | USD | 1752396.13 | 718375.6946
| Rectifier platform and ladders | USD | 53382.323 | 76350.6086
| Condenser - Floating head | USD | 1944139.4408 | 51925.0867
| Pump - Pump | USD | 15264.691 | 4789.0335
| Pump - Motor | USD | 1275.7488 | 469.2894
| Reboiler - Floating head | USD | 84710.7586 | 33963.4943
| Vacuum system - Liquid-ring pump, one stage water seal | USD | 42368.715
Ethanol storage tank |  | Units | T607
Design | Residence time | hr | 672
| Total volume | m^3 | 0
Fire water tank |  | Units | FWT903
Design | Flow rate | kg/hr | 36916.7155
Purchase cost | Pump | USD | 57417.5933
| Tank | USD | 2648983.1117
Gypsum filter |  | Units | S402
Design | Feed flow rate | kg/hr | 787552.2826
| Filtrate flow rate | kg/hr | 739315.9701
Purchase cost | Filtered hydrolysate pump | USD | 112687.7857
| Hydroclone & rotary drum filter | USD | 443003.1462
HPPump |  | Units | T620_P
Design | Type |  | Centrifugal
| Ideal power | hp | 1.1236
| Flow rate | gpm | 131.0792
| Efficiency |  | 0.46777
| Power | hp | 2.4021
| Head | ft | 69.2973
| Motor size | hp | 3
Purchase cost | Pump | USD | 4653.1889
| Motor | USD | 450.4632
Heat exchanger |  | Units | D409_H | H201 | H202 | H302 | M304_H | R401_H | R402_H
Design | Area | ft^2 | 557.794 | 1726.3035 | 1616.5379 |  | 19584.0865 | 1732.259 | 3822.4375
| Overall heat transfer coefficient | kW/m^2/K | 0.5 | 0.5 | 0.5 |  | 0.5 | 0.5 | 0.5
| Log-mean temperature difference | K | 25.3708 | 204.9217 | 164.731 |  | 26.2418 | 218.5067 | 114.6016
| Fouling correction factor |  | 0.94968 | 1 | 1 |  | 0.96606 | 1 | 0.99589
| Operating pressure | psi | 14.7 | 638.342 | 638.342 |  | 14.7 | 638.342 | 396.9
| Total tube length | ft | 20 | 20 | 20 |  | 20 | 20 | 20
Purchase cost | Floating head | USD | 26265.8822 | 47250.6554 | 45827.2317 |  | 213238.0878 | 47327.4972 | 67390.3787
Heat exchanger network |  | Units | HXN1001
Purchase cost | Heat exchangers | USD | 236844.1671
Internal circulation rx |  | Units | U501
Design | HRT | hr | 8.5891
| Residence time |  | 8.5891
| SRT | hr | 8.8152
| Total volume |  | 11713.3586
| Total liquid volume |  | 9370.6869
Purchase cost | Tank (x5) | USD | 4107229.3391
| Heat exchanger - Floating head (x5) | USD | 592430.2604
| Effluent pump - Pump (x5) | USD | 156388.2287
| Effluent pump - Motor (x5) | USD | 12269.3859
| Sludge pump - Pump (x5) | USD | 23406.0155
| Sludge pump - Motor (x5) | USD | 2067.7274
Isothermal compressor |  | Units | K301 | K302
Design | Type |  | Centrifugal | Centrifugal
| Compressors in parallel |  | 1 | 1
| Driver |  | Electric motor | Electric motor
| Ideal power | kW | 21.7536 | 3.285
| Ideal duty | kJ/hr | -78313.0629 | -11825.9929
| Driver efficiency |  | 0.8 | 0.8
Purchase cost | Compressor(s) | USD | 134947.3699 | 41014.4196
Lime storage tank |  | Units | T604
Design | Flow rate | kg/hr | 27091.5775
Purchase cost | Dust vent baghouse | USD | 2503793.8033
| Unloading blower | USD | 522869.9468
| Feeder | USD | 6135.0582
| Storage bin | USD | 654781.1349
Magnesium chloride storage tank |  | Units | T609
Design | Residence time | hr | 672
| Total volume | m^3 | 41.9545
Purchase cost | Tank | USD | 82923.8134
Mix tank |  | Units | T203 | T204 | T205 | T206
Design | Residence time | hr | 1 | 0.1 | 0.1 | 0.1
| Total volume | m^3 | 386.5683 | 0.023663 | 38.6804 | 72.9953
Purchase cost | Tank (x13) | USD | 1078691.6938
Multi-effect evaporator |  | Units | F301 | F403
Design | Area | m^2 | 4686.4708 | 7501.8015
| Volume | m^3 | 676.7098 | 2399.4649
Polishing filter |  | Units | U503
Design | Volume [ft3] |  | 97654.7251
| Wall concrete [ft3] |  | 71974.3709
| Slab concrete [ft3] |  | 93759.4425
| Excavation [ft3] |  | 28185
| Packing LDPE [m3] |  | 4882.7363
| Packing HDPE [m3] |  | 4882.7363
| Degassing membrane |  | 0
Purchase cost | Filter tank excavation | USD | 0
| Wall concrete | USD | 1732716.3354
| Slab concrete | USD | 1215400.1802
| Packing LDPE | USD | 952133.5696
| Packing HDPE | USD | 952133.5696
| Pumps | USD | 690505.9346
| Pump building | USD | 0
| Pump excavation | USD | 0
| Degassing membrane | USD | 0
| Heat exchanger - Floating head | USD | 120572.7316
Process water center |  | Units | PWC904
Design | Process water flow rate | kg/hr | 0
| Makeup water flow rate | kg/hr | 0
Purchase cost | Tank | USD | 0
| Process water pump | USD | 0
| Makeup water pump | USD | 0
Pump |  | Units | D408_P | D408_dP | D409_P | D409_bP | D409_dP | F301_P | F403_P1 | F403_P2 | M304_P | M402_P | P201 | P202 | P203 | P303 | R401_P
Design | Type |  | Centrifugal | Centrifugal | Centrifugal | Centrifugal | Centrifugal |  | Centrifugal | Centrifugal | Centrifugal | Centrifugal | Centrifugal | Centrifugal | Centrifugal |  | Centrifugal
| Ideal power | hp | 1.3764 | 3.3725 | 1.1236 | 0.33032 | 1.1126 |  | 4.2634 | 20.8623 | 11.4774 | 123.4169 | 11.6724 | 11.6795 | 10.1346 |  | 29.2332
| Flow rate | gpm | 178.4069 | 437.1407 | 131.0792 | 40.562 | 136.6161 |  | 551.8031 | 2700.1983 | 1338.9048 | 553.7416 | 1361.6483 | 1362.4776 | 1182.2555 |  | 3410.2128
| Efficiency |  | 0.5005 | 0.59271 | 0.46777 | 0.35198 | 0.47162 |  | 0.61455 | 0.73621 | 0.69041 | 0.66177 | 0.69167 | 0.69172 | 0.68093 |  | 0.75145
| Power | hp | 2.7501 | 5.6901 | 2.4021 | 0.93846 | 2.359 |  | 6.9374 | 28.3376 | 16.624 | 186.4946 | 16.8756 | 16.8848 | 14.8833 |  | 38.9026
| Head | ft | 60.4637 | 51.9868 | 69.2973 | 86.7397 | 68.0532 |  | 48.3024 | 42.4856 | 41.911 | 1294.052 | 41.1589 | 41.1591 | 42.2732 |  | 44.3488
| Motor size | hp | 3 | 7.5 | 3 | 1 | 3 |  | 7.5 | 30 | 20 | 200 | 20 | 20 | 15 |  | 40
Purchase cost | Pump | USD | 4745.5141 | 5470.6419 | 4653.1889 | 4702.0321 | 4662.8109 |  | 5785.8098 | 16846.0047 | 11911.6706 | 17249.2179 | 11999.2858 | 12002.4757 | 11301.0733 |  | 19264.6859
| Motor | USD | 458.4658 | 533.7824 | 450.4632 | 400.16 | 449.4695 |  | 569.7746 | 1350.2197 | 892.7231 | 11096.635 | 901.868 | 902.2019 | 830.3686 |  | 1812.2708
Reverse osmosis |  | Units | U506
Design | Volumetric flow | m3/hr | 1066.998
Purchase cost | Evaporator | USD | 9016883.6563
| Reactor | USD | 6379868.2726
Rotary vacuum filter |  | Units | C202
Design | Area | ft^2 | 2895.8154
| Individual area | ft^2 | 723.9539
Purchase cost | Vessels (x4.0) | USD | 1793694.2671
| Vacuum system - Liquid-ring pump, oil seal (x4.0) | USD | 122915.0264
Seed hold tank |  | Units | T301
Design | Flow rate | kg/hr | 7674.5178
Purchase cost | Pump | USD | 2399.9071
| Agitator | USD | 16143.6983
| Tank | USD | 159861.6474
Seed train |  | Units | R303
Design | Reactor volume | m3 | 1879.6372
| Batch time | hr | 246
| Loading time | hr | 123
| Number of reactors |  | 2
| Recirculation flow rate | m3/hr | 3.8204
| Reactor duty | kJ/hr | -2732537.1319
| Cleaning and unloading time | hr | 3
| Working volume fraction |  | 0.5
Purchase cost | Heat exchangers (x2) | USD | 13392.5738
| Reactors (x2) | USD | 1385775.2524
| Agitators (x2) | USD | 86200.4748
| Cleaning in place | USD | 322257.6755
| Recirculation pumps (x2) | USD | 9924.2721
Sludge centrifuge |  | Units | C501
Design | Solids loading |  | 0.9091
| Number of centrifuges |  | 1
| Flow rate |  | 22.0192
Purchase cost | Centrifuges | USD | 69564.8744
| Effluent pump - Pump | USD | 4603.9972
| Effluent pump - Motor | USD | 432.5416
| Sludge pump - Pump | USD | 4694.7566
| Sludge pump - Motor | USD | 304.6366
Sodium hydroxide storage tank |  | Units | T608
Design | Residence time | hr | 672
| Total volume | m^3 | 0
Solids centrifuge |  | Units | S401
Design | Solids loading | ton/hr | 14.8379
| Number of centrifuges |  | 1
| Flow rate | m3/hr | 796.0167
Purchase cost | Centrifuges | USD | 281042.3283
Storage tank |  | Units | T202
Design | Residence time | hr | 4
| Total volume | m^3 | 1215.1157
Purchase cost | Tank | USD | 149187.3132
Sulfuric acid storage tank |  | Units | T605
Design | Flow rate | kg/hr | 30770.5931
Purchase cost | Pump | USD | 74227.7837
| Tank | USD | 722864.4299
Sulfuric acid storage tank |  | Units | T611
Design | Residence time | hr | 672
| Total volume | m^3 | 59.6407
Purchase cost | Tank | USD | 86171.8916
Vibrating screen |  | Units | S201
Design | Area | ft^2 | 290.3108
Purchase cost | Vibrating screen (x2) | USD | 200881.5674
Zinc sulfate storage tank |  | Units | T610
Design | Residence time | hr | 672
| Total volume | m^3 | 0.83473
Purchase cost | Tank | USD | 75372.1784

## Reactions
R401-Acidulation reactor | Stoichiometry (by mol) | Reactant | Conversion [%]
0 | H2SO4 + CalciumLactate -> CaSO4 + 2 HP | CalciumLactate | 100
1 | H2SO4 + CalciumAcetate -> CaSO4 + 2 AceticAcid | CalciumAcetate | 100
2 | H2SO4 + CalciumDihydroxide -> 2 H2O + CaSO4 | CalciumDihydroxide | 100
U502-An MBR | Stoichiometry (by mol) | Reactant | Conversion [%]
0 | Ethanol -> 1.5 CH4 + 0.5 CO2 | Ethanol | 86
1 | AceticAcid -> CH4 + CO2 | AceticAcid | 86
2 | H2O + AcrylicAcid -> 1.5 CH4 + 1.5 CO2 | AcrylicAcid | 86
3 | Glucose -> 3 CH4 + 3 CO2 | Glucose | 86
4 | 4 H2O + Decanol -> 7.5 CH4 + 2.5 CO2 | Decanol | 86
5 | 5 H2O + Dodecanol -> 9 CH4 + 3 CO2 | Dodecanol | 86
6 | 12 H2O + TOA -> 18 CH4 + 6 CO2 + NH3 | TOA | 86
7 | 3 H2O + Octanol -> 6 CH4 + 2 CO2 | Octanol | 86
8 | 2 H2O + Hexanol -> 4.5 CH4 + 1.5 CO2 | Hexanol | 86
9 | 2.5 H2O + Octanediol -> 5.75 CH4 + 2.25 CO2 | Octanediol | 86
10 | 5 H2O + Toluene -> 4.5 CH4 + 2.5 CO2 | Toluene | 86
11 | 1.5 H2O + Isobutyraldehyde -> 2.75 CH4 + 1.25 CO2 | Isobutyraldehyde | 86
12 | H2O + GlucoseOligomer -> 3 CH4 + 3 CO2 | GlucoseOligomer | 86
13 | Extract -> 3 CH4 + 3 CO2 | Extract | 86
14 | Xylose -> 2.5 CH4 + 2.5 CO2 | Xylose | 86
15 | H2O + XyloseOligomer -> 2.5 CH4 + 2.5 CO2 | XyloseOligomer | 86
16 | H2O + Sucrose -> 6 CH4 + 6 CO2 | Sucrose | 86
17 | H2O + Cellobiose -> 6 CH4 + 6 CO2 | Cellobiose | 86
18 | Mannose -> 3 CH4 + 3 CO2 | Mannose | 86
19 | H2O + MannoseOligomer -> 3 CH4 + 3 CO2 | MannoseOligomer | 86
20 | Galactose -> 3 CH4 + 3 CO2 | Galactose | 86
21 | H2O + GalactoseOligomer -> 3 CH4 + 3 CO2 | GalactoseOligomer | 86
22 | Arabinose -> 2.5 CH4 + 2.5 CO2 | Arabinose | 86
23 | H2O + ArabinoseOligomer -> 2.5 CH4 + 2.5 CO2 | ArabinoseOligomer | 86
24 | 4.5 H2O + SolubleLignin -> 4.25 CH4 + 3.75 CO2 | SolubleLignin | 86
25 | 3 H2O + Furfural -> 2.5 CH4 + 2.5 CO2 | Furfural | 86
26 | H2O + Acetoin -> 2.5 CH4 + 1.5 CO2 | Acetoin | 86
27 | 3 H2O + HMF -> 3 CH4 + 3 CO2 | HMF | 86
28 | Xylitol -> 0.5 H2O + 2.75 CH4 + 2.25 CO2 | Xylitol | 86
29 | Glycerol -> 0.5 H2O + 1.75 CH4 + 1.25 CO2 | Glycerol | 86
30 | LacticAcid -> 1.5 CH4 + 1.5 CO2 | LacticAcid | 86
31 | HP -> 1.5 CH4 + 1.5 CO2 | HP | 86
32 | 0.5 H2O + MethylHP -> 2.25 CH4 + 1.75 CO2 | MethylHP | 86
33 | 0.5 H2O + SuccinicAcid -> 1.75 CH4 + 2.25 CO2 | SuccinicAcid | 86
34 | 0.5 H2O + MethylAcetate -> 1.75 CH4 + 1.25 CO2 | MethylAcetate | 86
35 | H2O + EthylLactate -> 3 CH4 + 2 CO2 | EthylLactate | 86
36 | 1.5 H2O + MethylSuccinate -> 3.25 CH4 + 2.75 CO2 | MethylSuccinate | 86
37 | 0.5 H2O + MEA -> 1.25 CH4 + 0.75 CO2 + NH3 | MEA | 86
38 | CSL -> 0.332 H2O + 0.502 CH4 + 0.498 CO2 + 0.0725 NH3 + 0.00175 H2S | CSL | 86
39 | Methanol -> 0.5 H2O + 0.75 CH4 + 0.25 CO2 | Methanol | 86
40 | 3 H2O + Denaturant -> 5.5 CH4 + 1.5 CO2 | Denaturant | 86
41 | 0.515 H2O + FermMicrobeXyl -> 0.523 CH4 + 0.477 CO2 + 0.24 NH3 | FermMicrobeXyl | 86
42 | AmmoniumAcetate -> CH4 + CO2 + NH3 | AmmoniumAcetate | 86
43 | 0.578 H2O + Cellulase -> 0.501 CH4 + 0.499 CO2 + 0.24 NH3 + 0.01 H2S | Cellulase | 86
44 | H2O + Starch -> 3 CH4 + 3 CO2 | Starch | 86
45 | H2O + SolubleProtein -> 3 CH4 + 3 CO2 | SolubleProtein | 86
46 | 28 H2O + TriOlein -> 40 CH4 + 17 CO2 | TriOlein | 86
47 | 3.5 H2O + Octane -> 6.25 CH4 + 1.75 CO2 | Octane | 86
48 | 0.5 H2O + CitricAcid -> 2.25 CH4 + 3.75 CO2 | CitricAcid | 86
U502-An MBR | Stoichiometry (by mol) | Reactant | Conversion [%]
0 | Ethanol -> 1.98 WWTsludge | Ethanol | 5
1 | AceticAcid -> 2.58 WWTsludge | AceticAcid | 5
2 | AcrylicAcid -> 3.1 WWTsludge | AcrylicAcid | 5
3 | Glucose -> 7.75 WWTsludge | Glucose | 5
4 | Decanol -> 6.81 WWTsludge | Decanol | 5
5 | Dodecanol -> 8.02 WWTsludge | Dodecanol | 5
6 | TOA -> 15.2 WWTsludge | TOA | 5
7 | Octanol -> 5.6 WWTsludge | Octanol | 5
8 | Hexanol -> 4.4 WWTsludge | Hexanol | 5
9 | Octanediol -> 6.29 WWTsludge | Octanediol | 5
10 | Toluene -> 3.97 WWTsludge | Toluene | 5
11 | Isobutyraldehyde -> 3.1 WWTsludge | Isobutyraldehyde | 5
12 | GlucoseOligomer -> 6.98 WWTsludge | GlucoseOligomer | 5
13 | Extract -> 7.75 WWTsludge | Extract | 5
14 | Xylose -> 6.46 WWTsludge | Xylose | 5
15 | XyloseOligomer -> 5.69 WWTsludge | XyloseOligomer | 5
16 | Sucrose -> 14.7 WWTsludge | Sucrose | 5
17 | Cellobiose -> 14.7 WWTsludge | Cellobiose | 5
18 | Mannose -> 7.75 WWTsludge | Mannose | 5
19 | MannoseOligomer -> 6.98 WWTsludge | MannoseOligomer | 5
20 | Galactose -> 7.75 WWTsludge | Galactose | 5
21 | GalactoseOligomer -> 6.98 WWTsludge | GalactoseOligomer | 5
22 | Arabinose -> 6.46 WWTsludge | Arabinose | 5
23 | ArabinoseOligomer -> 5.69 WWTsludge | ArabinoseOligomer | 5
24 | SolubleLignin -> 6.55 WWTsludge | SolubleLignin | 5
25 | Furfural -> 4.13 WWTsludge | Furfural | 5
26 | Acetoin -> 3.79 WWTsludge | Acetoin | 5
27 | HMF -> 5.43 WWTsludge | HMF | 5
28 | Xylitol -> 6.55 WWTsludge | Xylitol | 5
29 | Glycerol -> 3.96 WWTsludge | Glycerol | 5
30 | LacticAcid -> 3.88 WWTsludge | LacticAcid | 5
31 | HP -> 3.88 WWTsludge | HP | 5
32 | MethylHP -> 4.48 WWTsludge | MethylHP | 5
33 | SuccinicAcid -> 5.08 WWTsludge | SuccinicAcid | 5
34 | MethylAcetate -> 3.19 WWTsludge | MethylAcetate | 5
35 | EthylLactate -> 5.08 WWTsludge | EthylLactate | 5
36 | MethylSuccinate -> 6.29 WWTsludge | MethylSuccinate | 5
37 | MEA -> 2.63 WWTsludge | MEA | 5
38 | CSL -> 1.6 WWTsludge | CSL | 5
39 | Methanol -> 1.38 WWTsludge | Methanol | 5
40 | Denaturant -> 4.31 WWTsludge | Denaturant | 5
41 | FermMicrobeXyl -> 1.04 WWTsludge | FermMicrobeXyl | 5
42 | AmmoniumAcetate -> 3.32 WWTsludge | AmmoniumAcetate | 5
43 | Cellulase -> 1.03 WWTsludge | Cellulase | 5
44 | Starch -> 6.98 WWTsludge | Starch | 5
45 | SolubleProtein -> 6.98 WWTsludge | SolubleProtein | 5
46 | TriOlein -> 38.1 WWTsludge | TriOlein | 5
47 | Octane -> 4.92 WWTsludge | Octane | 5
48 | CitricAcid -> 8.27 WWTsludge | CitricAcid | 5
R302-Batch co fermentation | Stoichiometry (by mol) | Reactant | Conversion [%]
0 | Glucose -> 2 HP | Glucose | 73
1 | Xylose -> 1.67 HP | Xylose | 73
2 | Glucose -> 2.4 H2O + 6 FermMicrobe | Glucose | 24.5
3 | Xylose -> 2 H2O + 5 FermMicrobe | Xylose | 24.5
R302-Batch co fermentation | Stoichiometry (by mol) | Reactant | Conversion [%]
0 | Glucose -> 6 H2O + 6 CO2 | Glucose | 100
1 | Xylose -> 5 H2O + 5 CO2 | Xylose | 100
R302-Batch co fermentation | Stoichiometry (by mol) | Reactant | Conversion [%]
0 | 0.5 CalciumDihydroxide + HP -> H2O + 0.5 CalciumLactate | HP | 100
1 | 0.5 CalciumDihydroxide + AceticAcid -> H2O + 0.5 CalciumAcetate | AceticAcid | 100
R302-Batch co fermentation | Stoichiometry (by mol) | Reactant | Conversion [%]
0 | H2O + Sucrose -> 2 Glucose | Sucrose | 99.99
BT701-Boiler turbogenerator | Stoichiometry (by mol) | Reactant | Conversion [%]
0 | 0.5 O2 + SO2 + CalciumDihydroxide -> H2O + CaSO4 | SO2 | 92
BT701-Boiler turbogenerator | Stoichiometry (by mol) | Reactant | Conversion [%]
0 | 2 O2 + CH4 -> 2 H2O + CO2 | CH4 | 100
1 | 0.5 O2 + CarbonMonoxide -> CO2 | CarbonMonoxide | 100
2 | 0.75 O2 + NH3 -> 1.5 H2O + 0.5 N2 | NH3 | 100
3 | NitricOxide -> 0.5 O2 + 0.5 N2 | NitricOxide | 100
4 | NO2 -> O2 + 0.5 N2 | NO2 | 100
5 | 1.5 O2 + H2S -> H2O + SO2 | H2S | 100
6 | H2SO4 -> H2O + 0.5 O2 + SO2 | H2SO4 | 100
7 | HNO3 -> 0.5 H2O + 1.25 O2 + 0.5 N2 | HNO3 | 100
8 | NaOH -> 0.5 H2O + 0.25 O2 + 23 Ash | NaOH | 100
9 | 0.75 O2 + AmmoniumHydroxide -> 2.5 H2O + 0.5 N2 | AmmoniumHydroxide | 100
10 | CalciumDihydroxide -> H2O + 0.5 O2 + 40.1 Ash | CalciumDihydroxide | 100
11 | NaNO3 -> 1.5 O2 + 0.5 N2 + 23 Ash | NaNO3 | 100
12 | Na2SO4 -> O2 + SO2 + 46 Ash | Na2SO4 | 100
13 | CaSO4 -> O2 + SO2 + 40.1 Ash | CaSO4 | 100
14 | H2O + MagnesiumChloride -> 0.5 O2 + 2 HCl + 24.3 Ash | MagnesiumChloride | 100
15 | ZincSulfate -> O2 + SO2 + 65.4 Ash | ZincSulfate | 100
16 | 3 O2 + Ethanol -> 3 H2O + 2 CO2 | Ethanol | 100
17 | 5.5 O2 + CalciumLactate -> 5 H2O + 6 CO2 + 40.1 Ash | CalciumLactate | 100
18 | 3.5 O2 + CalciumAcetate -> 3 H2O + 4 CO2 + 40.1 Ash | CalciumAcetate | 100
19 | 2.75 O2 + SodiumLactate -> 2.5 H2O + 3 CO2 + 23 Ash | SodiumLactate | 100
20 | 3 O2 + CalciumSuccinate -> 2 H2O + 4 CO2 + 40.1 Ash | CalciumSuccinate | 100
21 | 2 O2 + AceticAcid -> 2 H2O + 2 CO2 | AceticAcid | 100
22 | 3 O2 + AcrylicAcid -> 2 H2O + 3 CO2 | AcrylicAcid | 100
23 | 6 O2 + Glucose -> 6 H2O + 6 CO2 | Glucose | 100
24 | 15 O2 + Decanol -> 11 H2O + 10 CO2 | Decanol | 100
25 | 18 O2 + Dodecanol -> 13 H2O + 12 CO2 | Dodecanol | 100
26 | 36.8 O2 + TOA -> 25.5 H2O + 0.5 N2 + 24 CO2 | TOA | 100
27 | 38.2 O2 + AQ336 -> 26.5 H2O + 0.5 N2 + 25 CO2 + HCl | AQ336 | 100
28 | 12 O2 + Octanol -> 9 H2O + 8 CO2 | Octanol | 100
29 | 9 O2 + Hexanol -> 7 H2O + 6 CO2 | Hexanol | 100
30 | 11.5 O2 + Octanediol -> 9 H2O + 8 CO2 | Octanediol | 100
31 | 9 O2 + Toluene -> 4 H2O + 7 CO2 | Toluene | 100
32 | 5.5 O2 + Isobutyraldehyde -> 4 H2O + 4 CO2 | Isobutyraldehyde | 100
33 | DPHP -> 0.5 H2O + 0.5 O2 + 0.25 P4O10 + 78.2 Ash | DPHP | 100
34 | 6 O2 + GlucoseOligomer -> 5 H2O + 6 CO2 | GlucoseOligomer | 100
35 | 6 O2 + Extract -> 6 H2O + 6 CO2 | Extract | 100
36 | 5 O2 + Xylose -> 5 H2O + 5 CO2 | Xylose | 100
37 | 5 O2 + XyloseOligomer -> 4 H2O + 5 CO2 | XyloseOligomer | 100
38 | 12 O2 + Sucrose -> 11 H2O + 12 CO2 | Sucrose | 100
39 | 12 O2 + Cellobiose -> 11 H2O + 12 CO2 | Cellobiose | 100
40 | 6 O2 + Mannose -> 6 H2O + 6 CO2 | Mannose | 100
41 | 6 O2 + MannoseOligomer -> 5 H2O + 6 CO2 | MannoseOligomer | 100
42 | 6 O2 + Galactose -> 6 H2O + 6 CO2 | Galactose | 100
43 | 6 O2 + GalactoseOligomer -> 5 H2O + 6 CO2 | GalactoseOligomer | 100
44 | 5 O2 + Arabinose -> 5 H2O + 5 CO2 | Arabinose | 100
45 | 5 O2 + ArabinoseOligomer -> 4 H2O + 5 CO2 | ArabinoseOligomer | 100
46 | 8.5 O2 + SolubleLignin -> 4 H2O + 8 CO2 | SolubleLignin | 100
47 | 1.24 O2 + Protein -> 0.785 H2O + 0.145 N2 + CO2 + 0.007 SO2 | Protein | 100
48 | 1.2 O2 + Enzyme -> 0.795 H2O + 0.12 N2 + CO2 + 0.01 SO2 | Enzyme | 100
49 | 1.23 O2 + FermMicrobe -> 0.89 H2O + 0.12 N2 + CO2 | FermMicrobe | 100
50 | 1.22 O2 + WWTsludge -> 0.82 H2O + 0.115 N2 + CO2 + 0.0035 SO2 | WWTsludge | 100
51 | 5 O2 + Furfural -> 2 H2O + 5 CO2 | Furfural | 100
52 | 5 O2 + Acetoin -> 4 H2O + 4 CO2 | Acetoin | 100
53 | 6 O2 + HMF -> 3 H2O + 6 CO2 | HMF | 100
54 | 5.5 O2 + Xylitol -> 6 H2O + 5 CO2 | Xylitol | 100
55 | 3.5 O2 + Glycerol -> 4 H2O + 3 CO2 | Glycerol | 100
56 | 3 O2 + LacticAcid -> 3 H2O + 3 CO2 | LacticAcid | 100
57 | 3 O2 + HP -> 3 H2O + 3 CO2 | HP | 100
58 | 4.5 O2 + MethylHP -> 4 H2O + 4 CO2 | MethylHP | 100
59 | 3.5 O2 + SuccinicAcid -> 3 H2O + 4 CO2 | SuccinicAcid | 100
60 | 3.5 O2 + MethylAcetate -> 3 H2O + 3 CO2 | MethylAcetate | 100
61 | 6 O2 + EthylLactate -> 5 H2O + 5 CO2 | EthylLactate | 100
62 | 6.5 O2 + MethylSuccinate -> 5 H2O + 6 CO2 | MethylSuccinate | 100
63 | 6 O2 + Glucan -> 5 H2O + 6 CO2 | Glucan | 100
64 | 6 O2 + Mannan -> 5 H2O + 6 CO2 | Mannan | 100
65 | 6 O2 + Galactan -> 5 H2O + 6 CO2 | Galactan | 100
66 | 3.25 O2 + MEA -> 3.5 H2O + 0.5 N2 + 2 CO2 | MEA | 100
67 | 5 O2 + Xylan -> 4 H2O + 5 CO2 | Xylan | 100
68 | 5 O2 + Arabinan -> 4 H2O + 5 CO2 | Arabinan | 100
69 | 5 O2 + Tar -> 5 H2O + 5 CO2 | Tar | 100
70 | TiO2 -> O2 + 47.9 Ash | TiO2 | 100
71 | 1.06 O2 + CSL -> 1.45 H2O + 0.0362 N2 + CO2 + 0.00175 SO2 | CSL | 100
72 | 1.5 O2 + BoilerChems -> 4.5 H2O + N2 + 0.25 P4O10 | BoilerChems | 100
73 | 1.5 O2 + Methanol -> 2 H2O + CO2 | Methanol | 100
74 | 11 O2 + Denaturant -> 8 H2O + 7 CO2 | Denaturant | 100
75 | 1.2 O2 + DenaturedEnzyme -> 0.795 H2O + 0.12 N2 + CO2 + 0.01 SO2 | DenaturedEnzyme | 100
76 | 1.23 O2 + FermMicrobeXyl -> 0.89 H2O + 0.12 N2 + CO2 | FermMicrobeXyl | 100
77 | H3PO4 -> 1.5 H2O + 0.25 P4O10 | H3PO4 | 100
78 | 6 O2 + Cellulose -> 5 H2O + 6 CO2 | Cellulose | 100
79 | 5 O2 + Hemicellulose -> 4 H2O + 5 CO2 | Hemicellulose | 100
80 | CaO -> 0.5 O2 + 40.1 Ash | CaO | 100
81 | 8.5 O2 + Lignin -> 4 H2O + 8 CO2 | Lignin | 100
82 | 2 O2 + Acetate -> 2 H2O + 2 CO2 | Acetate | 100
83 | O2 + AmmoniumSulfate -> 4 H2O + N2 + SO2 | AmmoniumSulfate | 100
84 | 2.75 O2 + AmmoniumAcetate -> 3.5 H2O + 0.5 N2 + 2 CO2 | AmmoniumAcetate | 100
85 | 1.2 O2 + Cellulase -> 0.795 H2O + 0.12 N2 + CO2 + 0.01 SO2 | Cellulase | 100
86 | 6 O2 + Starch -> 5 H2O + 6 CO2 | Starch | 100
87 | 6 O2 + Fiber -> 5 H2O + 6 CO2 | Fiber | 100
88 | 6 O2 + SolubleProtein -> 5 H2O + 6 CO2 | SolubleProtein | 100
89 | 6 O2 + InsolubleProtein -> 5 H2O + 6 CO2 | InsolubleProtein | 100
90 | 80 O2 + TriOlein -> 52 H2O + 57 CO2 | TriOlein | 100
91 | 1.12 O2 + Yeast -> 0.805 H2O + CO2 | Yeast | 100
92 | 12.5 O2 + Octane -> 9 H2O + 8 CO2 | Octane | 100
93 | 0.5 H2O + NaOCl -> 0.75 O2 + HCl + 23 Ash | NaOCl | 100
94 | 4.5 O2 + CitricAcid -> 4 H2O + 6 CO2 | CitricAcid | 100
95 | Bisulfite -> 0.5 H2O + 0.25 O2 + SO2 | Bisulfite | 100
R402-Dehydration reactor | Stoichiometry (by mol) | Reactant | Conversion [%]
0 | HP -> H2O + AcrylicAcid | HP | 80
U501-Internal circulation rx | Stoichiometry (by mol) | Reactant | Conversion [%]
0 | Ethanol -> 1.5 CH4 + 0.5 CO2 | Ethanol | 86
1 | AceticAcid -> CH4 + CO2 | AceticAcid | 86
2 | H2O + AcrylicAcid -> 1.5 CH4 + 1.5 CO2 | AcrylicAcid | 86
3 | Glucose -> 3 CH4 + 3 CO2 | Glucose | 86
4 | 4 H2O + Decanol -> 7.5 CH4 + 2.5 CO2 | Decanol | 86
5 | 5 H2O + Dodecanol -> 9 CH4 + 3 CO2 | Dodecanol | 86
6 | 12 H2O + TOA -> 18 CH4 + 6 CO2 + NH3 | TOA | 86
7 | 3 H2O + Octanol -> 6 CH4 + 2 CO2 | Octanol | 86
8 | 2 H2O + Hexanol -> 4.5 CH4 + 1.5 CO2 | Hexanol | 86
9 | 2.5 H2O + Octanediol -> 5.75 CH4 + 2.25 CO2 | Octanediol | 86
10 | 5 H2O + Toluene -> 4.5 CH4 + 2.5 CO2 | Toluene | 86
11 | 1.5 H2O + Isobutyraldehyde -> 2.75 CH4 + 1.25 CO2 | Isobutyraldehyde | 86
12 | H2O + GlucoseOligomer -> 3 CH4 + 3 CO2 | GlucoseOligomer | 86
13 | Extract -> 3 CH4 + 3 CO2 | Extract | 86
14 | Xylose -> 2.5 CH4 + 2.5 CO2 | Xylose | 86
15 | H2O + XyloseOligomer -> 2.5 CH4 + 2.5 CO2 | XyloseOligomer | 86
16 | H2O + Sucrose -> 6 CH4 + 6 CO2 | Sucrose | 86
17 | H2O + Cellobiose -> 6 CH4 + 6 CO2 | Cellobiose | 86
18 | Mannose -> 3 CH4 + 3 CO2 | Mannose | 86
19 | H2O + MannoseOligomer -> 3 CH4 + 3 CO2 | MannoseOligomer | 86
20 | Galactose -> 3 CH4 + 3 CO2 | Galactose | 86
21 | H2O + GalactoseOligomer -> 3 CH4 + 3 CO2 | GalactoseOligomer | 86
22 | Arabinose -> 2.5 CH4 + 2.5 CO2 | Arabinose | 86
23 | H2O + ArabinoseOligomer -> 2.5 CH4 + 2.5 CO2 | ArabinoseOligomer | 86
24 | 4.5 H2O + SolubleLignin -> 4.25 CH4 + 3.75 CO2 | SolubleLignin | 86
25 | 3 H2O + Furfural -> 2.5 CH4 + 2.5 CO2 | Furfural | 86
26 | H2O + Acetoin -> 2.5 CH4 + 1.5 CO2 | Acetoin | 86
27 | 3 H2O + HMF -> 3 CH4 + 3 CO2 | HMF | 86
28 | Xylitol -> 0.5 H2O + 2.75 CH4 + 2.25 CO2 | Xylitol | 86
29 | Glycerol -> 0.5 H2O + 1.75 CH4 + 1.25 CO2 | Glycerol | 86
30 | LacticAcid -> 1.5 CH4 + 1.5 CO2 | LacticAcid | 86
31 | HP -> 1.5 CH4 + 1.5 CO2 | HP | 86
32 | 0.5 H2O + MethylHP -> 2.25 CH4 + 1.75 CO2 | MethylHP | 86
33 | 0.5 H2O + SuccinicAcid -> 1.75 CH4 + 2.25 CO2 | SuccinicAcid | 86
34 | 0.5 H2O + MethylAcetate -> 1.75 CH4 + 1.25 CO2 | MethylAcetate | 86
35 | H2O + EthylLactate -> 3 CH4 + 2 CO2 | EthylLactate | 86
36 | 1.5 H2O + MethylSuccinate -> 3.25 CH4 + 2.75 CO2 | MethylSuccinate | 86
37 | 0.5 H2O + MEA -> 1.25 CH4 + 0.75 CO2 + NH3 | MEA | 86
38 | CSL -> 0.332 H2O + 0.502 CH4 + 0.498 CO2 + 0.0725 NH3 + 0.00175 H2S | CSL | 86
39 | Methanol -> 0.5 H2O + 0.75 CH4 + 0.25 CO2 | Methanol | 86
40 | 3 H2O + Denaturant -> 5.5 CH4 + 1.5 CO2 | Denaturant | 86
41 | 0.515 H2O + FermMicrobeXyl -> 0.523 CH4 + 0.477 CO2 + 0.24 NH3 | FermMicrobeXyl | 86
42 | AmmoniumAcetate -> CH4 + CO2 + NH3 | AmmoniumAcetate | 86
43 | 0.578 H2O + Cellulase -> 0.501 CH4 + 0.499 CO2 + 0.24 NH3 + 0.01 H2S | Cellulase | 86
44 | H2O + Starch -> 3 CH4 + 3 CO2 | Starch | 86
45 | H2O + SolubleProtein -> 3 CH4 + 3 CO2 | SolubleProtein | 86
46 | 28 H2O + TriOlein -> 40 CH4 + 17 CO2 | TriOlein | 86
47 | 3.5 H2O + Octane -> 6.25 CH4 + 1.75 CO2 | Octane | 86
48 | 0.5 H2O + CitricAcid -> 2.25 CH4 + 3.75 CO2 | CitricAcid | 86
U501-Internal circulation rx | Stoichiometry (by mol) | Reactant | Conversion [%]
0 | 1.22 O2 + WWTsludge -> 0.82 H2O + 0.115 N2 + CO2 + 0.0035 SO2 | WWTsludge | 0
U501-Internal circulation rx | Stoichiometry (by mol) | Reactant | Conversion [%]
0 | Ethanol -> 1.98 WWTsludge | Ethanol | 5
1 | AceticAcid -> 2.58 WWTsludge | AceticAcid | 5
2 | AcrylicAcid -> 3.1 WWTsludge | AcrylicAcid | 5
3 | Glucose -> 7.75 WWTsludge | Glucose | 5
4 | Decanol -> 6.81 WWTsludge | Decanol | 5
5 | Dodecanol -> 8.02 WWTsludge | Dodecanol | 5
6 | TOA -> 15.2 WWTsludge | TOA | 5
7 | Octanol -> 5.6 WWTsludge | Octanol | 5
8 | Hexanol -> 4.4 WWTsludge | Hexanol | 5
9 | Octanediol -> 6.29 WWTsludge | Octanediol | 5
10 | Toluene -> 3.97 WWTsludge | Toluene | 5
11 | Isobutyraldehyde -> 3.1 WWTsludge | Isobutyraldehyde | 5
12 | GlucoseOligomer -> 6.98 WWTsludge | GlucoseOligomer | 5
13 | Extract -> 7.75 WWTsludge | Extract | 5
14 | Xylose -> 6.46 WWTsludge | Xylose | 5
15 | XyloseOligomer -> 5.69 WWTsludge | XyloseOligomer | 5
16 | Sucrose -> 14.7 WWTsludge | Sucrose | 5
17 | Cellobiose -> 14.7 WWTsludge | Cellobiose | 5
18 | Mannose -> 7.75 WWTsludge | Mannose | 5
19 | MannoseOligomer -> 6.98 WWTsludge | MannoseOligomer | 5
20 | Galactose -> 7.75 WWTsludge | Galactose | 5
21 | GalactoseOligomer -> 6.98 WWTsludge | GalactoseOligomer | 5
22 | Arabinose -> 6.46 WWTsludge | Arabinose | 5
23 | ArabinoseOligomer -> 5.69 WWTsludge | ArabinoseOligomer | 5
24 | SolubleLignin -> 6.55 WWTsludge | SolubleLignin | 5
25 | Furfural -> 4.13 WWTsludge | Furfural | 5
26 | Acetoin -> 3.79 WWTsludge | Acetoin | 5
27 | HMF -> 5.43 WWTsludge | HMF | 5
28 | Xylitol -> 6.55 WWTsludge | Xylitol | 5
29 | Glycerol -> 3.96 WWTsludge | Glycerol | 5
30 | LacticAcid -> 3.88 WWTsludge | LacticAcid | 5
31 | HP -> 3.88 WWTsludge | HP | 5
32 | MethylHP -> 4.48 WWTsludge | MethylHP | 5
33 | SuccinicAcid -> 5.08 WWTsludge | SuccinicAcid | 5
34 | MethylAcetate -> 3.19 WWTsludge | MethylAcetate | 5
35 | EthylLactate -> 5.08 WWTsludge | EthylLactate | 5
36 | MethylSuccinate -> 6.29 WWTsludge | MethylSuccinate | 5
37 | MEA -> 2.63 WWTsludge | MEA | 5
38 | CSL -> 1.6 WWTsludge | CSL | 5
39 | Methanol -> 1.38 WWTsludge | Methanol | 5
40 | Denaturant -> 4.31 WWTsludge | Denaturant | 5
41 | FermMicrobeXyl -> 1.04 WWTsludge | FermMicrobeXyl | 5
42 | AmmoniumAcetate -> 3.32 WWTsludge | AmmoniumAcetate | 5
43 | Cellulase -> 1.03 WWTsludge | Cellulase | 5
44 | Starch -> 6.98 WWTsludge | Starch | 5
45 | SolubleProtein -> 6.98 WWTsludge | SolubleProtein | 5
46 | TriOlein -> 38.1 WWTsludge | TriOlein | 5
47 | Octane -> 4.92 WWTsludge | Octane | 5
48 | CitricAcid -> 8.27 WWTsludge | CitricAcid | 5
M501-Mixer | Stoichiometry (by mol) | Reactant | Conversion [%]
0 | H2O + NH3 -> AmmoniumHydroxide | NH3 | 100
U503-Polishing filter | Stoichiometry (by mol) | Reactant | Conversion [%]
0 | 3 O2 + Ethanol -> 3 H2O + 2 CO2 | Ethanol | 74
1 | 2 O2 + AceticAcid -> 2 H2O + 2 CO2 | AceticAcid | 74
2 | 3 O2 + AcrylicAcid -> 2 H2O + 3 CO2 | AcrylicAcid | 74
3 | 6 O2 + Glucose -> 6 H2O + 6 CO2 | Glucose | 74
4 | 15 O2 + Decanol -> 11 H2O + 10 CO2 | Decanol | 74
5 | 18 O2 + Dodecanol -> 13 H2O + 12 CO2 | Dodecanol | 74
6 | 36.8 O2 + TOA -> 25.5 H2O + 0.5 N2 + 24 CO2 | TOA | 74
7 | 12 O2 + Octanol -> 9 H2O + 8 CO2 | Octanol | 74
8 | 9 O2 + Hexanol -> 7 H2O + 6 CO2 | Hexanol | 74
9 | 11.5 O2 + Octanediol -> 9 H2O + 8 CO2 | Octanediol | 74
10 | 9 O2 + Toluene -> 4 H2O + 7 CO2 | Toluene | 74
11 | 5.5 O2 + Isobutyraldehyde -> 4 H2O + 4 CO2 | Isobutyraldehyde | 74
12 | 6 O2 + GlucoseOligomer -> 5 H2O + 6 CO2 | GlucoseOligomer | 74
13 | 6 O2 + Extract -> 6 H2O + 6 CO2 | Extract | 74
14 | 5 O2 + Xylose -> 5 H2O + 5 CO2 | Xylose | 74
15 | 5 O2 + XyloseOligomer -> 4 H2O + 5 CO2 | XyloseOligomer | 74
16 | 12 O2 + Sucrose -> 11 H2O + 12 CO2 | Sucrose | 74
17 | 12 O2 + Cellobiose -> 11 H2O + 12 CO2 | Cellobiose | 74
18 | 6 O2 + Mannose -> 6 H2O + 6 CO2 | Mannose | 74
19 | 6 O2 + MannoseOligomer -> 5 H2O + 6 CO2 | MannoseOligomer | 74
20 | 6 O2 + Galactose -> 6 H2O + 6 CO2 | Galactose | 74
21 | 6 O2 + GalactoseOligomer -> 5 H2O + 6 CO2 | GalactoseOligomer | 74
22 | 5 O2 + Arabinose -> 5 H2O + 5 CO2 | Arabinose | 74
23 | 5 O2 + ArabinoseOligomer -> 4 H2O + 5 CO2 | ArabinoseOligomer | 74
24 | 8.5 O2 + SolubleLignin -> 4 H2O + 8 CO2 | SolubleLignin | 74
25 | 5 O2 + Furfural -> 2 H2O + 5 CO2 | Furfural | 74
26 | 5 O2 + Acetoin -> 4 H2O + 4 CO2 | Acetoin | 74
27 | 6 O2 + HMF -> 3 H2O + 6 CO2 | HMF | 74
28 | 5.5 O2 + Xylitol -> 6 H2O + 5 CO2 | Xylitol | 74
29 | 3.5 O2 + Glycerol -> 4 H2O + 3 CO2 | Glycerol | 74
30 | 3 O2 + LacticAcid -> 3 H2O + 3 CO2 | LacticAcid | 74
31 | 3 O2 + HP -> 3 H2O + 3 CO2 | HP | 74
32 | 4.5 O2 + MethylHP -> 4 H2O + 4 CO2 | MethylHP | 74
33 | 3.5 O2 + SuccinicAcid -> 3 H2O + 4 CO2 | SuccinicAcid | 74
34 | 3.5 O2 + MethylAcetate -> 3 H2O + 3 CO2 | MethylAcetate | 74
35 | 6 O2 + EthylLactate -> 5 H2O + 5 CO2 | EthylLactate | 74
36 | 6.5 O2 + MethylSuccinate -> 5 H2O + 6 CO2 | MethylSuccinate | 74
37 | 3.25 O2 + MEA -> 3.5 H2O + 0.5 N2 + 2 CO2 | MEA | 74
38 | 1.06 O2 + CSL -> 1.45 H2O + 0.0362 N2 + CO2 + 0.00175 SO2 | CSL | 74
39 | 1.5 O2 + Methanol -> 2 H2O + CO2 | Methanol | 74
40 | 11 O2 + Denaturant -> 8 H2O + 7 CO2 | Denaturant | 74
41 | 1.23 O2 + FermMicrobeXyl -> 0.89 H2O + 0.12 N2 + CO2 | FermMicrobeXyl | 74
42 | 2.75 O2 + AmmoniumAcetate -> 3.5 H2O + 0.5 N2 + 2 CO2 | AmmoniumAcetate | 74
43 | 1.2 O2 + Cellulase -> 0.795 H2O + 0.12 N2 + CO2 + 0.01 SO2 | Cellulase | 74
44 | 6 O2 + Starch -> 5 H2O + 6 CO2 | Starch | 74
45 | 6 O2 + SolubleProtein -> 5 H2O + 6 CO2 | SolubleProtein | 74
46 | 80 O2 + TriOlein -> 52 H2O + 57 CO2 | TriOlein | 74
47 | 12.5 O2 + Octane -> 9 H2O + 8 CO2 | Octane | 74
48 | 4.5 O2 + CitricAcid -> 4 H2O + 6 CO2 | CitricAcid | 74
U503-Polishing filter | Stoichiometry (by mol) | Reactant | Conversion [%]
0 | Ethanol -> 1.98 WWTsludge | Ethanol | 22
1 | AceticAcid -> 2.58 WWTsludge | AceticAcid | 22
2 | AcrylicAcid -> 3.1 WWTsludge | AcrylicAcid | 22
3 | Glucose -> 7.75 WWTsludge | Glucose | 22
4 | Decanol -> 6.81 WWTsludge | Decanol | 22
5 | Dodecanol -> 8.02 WWTsludge | Dodecanol | 22
6 | TOA -> 15.2 WWTsludge | TOA | 22
7 | Octanol -> 5.6 WWTsludge | Octanol | 22
8 | Hexanol -> 4.4 WWTsludge | Hexanol | 22
9 | Octanediol -> 6.29 WWTsludge | Octanediol | 22
10 | Toluene -> 3.97 WWTsludge | Toluene | 22
11 | Isobutyraldehyde -> 3.1 WWTsludge | Isobutyraldehyde | 22
12 | GlucoseOligomer -> 6.98 WWTsludge | GlucoseOligomer | 22
13 | Extract -> 7.75 WWTsludge | Extract | 22
14 | Xylose -> 6.46 WWTsludge | Xylose | 22
15 | XyloseOligomer -> 5.69 WWTsludge | XyloseOligomer | 22
16 | Sucrose -> 14.7 WWTsludge | Sucrose | 22
17 | Cellobiose -> 14.7 WWTsludge | Cellobiose | 22
18 | Mannose -> 7.75 WWTsludge | Mannose | 22
19 | MannoseOligomer -> 6.98 WWTsludge | MannoseOligomer | 22
20 | Galactose -> 7.75 WWTsludge | Galactose | 22
21 | GalactoseOligomer -> 6.98 WWTsludge | GalactoseOligomer | 22
22 | Arabinose -> 6.46 WWTsludge | Arabinose | 22
23 | ArabinoseOligomer -> 5.69 WWTsludge | ArabinoseOligomer | 22
24 | SolubleLignin -> 6.55 WWTsludge | SolubleLignin | 22
25 | Furfural -> 4.13 WWTsludge | Furfural | 22
26 | Acetoin -> 3.79 WWTsludge | Acetoin | 22
27 | HMF -> 5.43 WWTsludge | HMF | 22
28 | Xylitol -> 6.55 WWTsludge | Xylitol | 22
29 | Glycerol -> 3.96 WWTsludge | Glycerol | 22
30 | LacticAcid -> 3.88 WWTsludge | LacticAcid | 22
31 | HP -> 3.88 WWTsludge | HP | 22
32 | MethylHP -> 4.48 WWTsludge | MethylHP | 22
33 | SuccinicAcid -> 5.08 WWTsludge | SuccinicAcid | 22
34 | MethylAcetate -> 3.19 WWTsludge | MethylAcetate | 22
35 | EthylLactate -> 5.08 WWTsludge | EthylLactate | 22
36 | MethylSuccinate -> 6.29 WWTsludge | MethylSuccinate | 22
37 | MEA -> 2.63 WWTsludge | MEA | 22
38 | CSL -> 1.6 WWTsludge | CSL | 22
39 | Methanol -> 1.38 WWTsludge | Methanol | 22
40 | Denaturant -> 4.31 WWTsludge | Denaturant | 22
41 | FermMicrobeXyl -> 1.04 WWTsludge | FermMicrobeXyl | 22
42 | AmmoniumAcetate -> 3.32 WWTsludge | AmmoniumAcetate | 22
43 | Cellulase -> 1.03 WWTsludge | Cellulase | 22
44 | Starch -> 6.98 WWTsludge | Starch | 22
45 | SolubleProtein -> 6.98 WWTsludge | SolubleProtein | 22
46 | TriOlein -> 38.1 WWTsludge | TriOlein | 22
47 | Octane -> 4.92 WWTsludge | Octane | 22
48 | CitricAcid -> 8.27 WWTsludge | CitricAcid | 22
R303-Seed train | Stoichiometry (by mol) | Reactant | Conversion [%]
0 | H2O + Sucrose -> 2 Glucose | Sucrose | 99.99
R303-Seed train | Stoichiometry (by mol) | Reactant | Conversion [%]
0 | 0.5 CalciumDihydroxide + HP -> H2O + 0.5 CalciumLactate | HP | 100
1 | 0.5 CalciumDihydroxide + AceticAcid -> H2O + 0.5 CalciumAcetate | AceticAcid | 100
R303-Seed train | Stoichiometry (by mol) | Reactant | Conversion [%]
0 | Glucose -> 6 H2O + 6 CO2 | Glucose | 100
1 | Xylose -> 5 H2O + 5 CO2 | Xylose | 100
R303-Seed train | Stoichiometry (by mol) | Reactant | Conversion [%]
0 | Glucose -> 2 HP | Glucose | 69.35
1 | Xylose -> 1.67 HP | Xylose | 69.35
2 | Glucose -> 2.4 H2O + 6 FermMicrobe | Glucose | 23.275
3 | Xylose -> 2 H2O + 5 FermMicrobe | Xylose | 23.275