## Adjusted minimum selling price
| Spearman's rho | p-value
Fermentation HP yield [% theoretical] | -0.56472 | 0
Fermentation HP titer [g/L] | -0.48522 | 0
Feedstock unit price [$/wet-kg] | 0.46717 | 0
Internal rate of return [%] | 0.31207 | 1.1555e-135
Fermentation HP productivity [g/L/h] | -0.14749 | 1.5711e-30
Plant annual operating days [d] | -0.13532 | 6.4078e-26
Desired annual production [pure metric ton/y] | -0.12026 | 9.0219e-21
Boiler efficiency [%] | -0.076217 | 3.3978e-09
Natural gas unit price [$/kg] | 0.056979 | 1.0044e-05
Fermentation CSL loading [g/L] | 0.052565 | 4.6291e-05
Fermentation lime loading [mol/L] | 0.050278 | 9.7711e-05
Lime unit price [$/kg] | 0.050103 | 0.00010336
CSL unit price [$/kg] | 0.047393 | 0.00024036
Fermentation i. orientalis yield [% theoretical] | -0.03596 | 0.0053397
Dehydration feed HP weight fraction [wt%] | -0.034034 | 0.0083778
Dehydration reaction time [h] | 0.025383 | 0.049294

## Total capital investment
| Spearman's rho | p-value
Desired annual production [pure metric ton/y] | 0.72091 | 0
Fermentation HP productivity [g/L/h] | -0.44268 | 1.9505e-286
Plant annual operating days [d] | -0.33994 | 3.4426e-162
Fermentation HP titer [g/L] | -0.29005 | 1.2218e-116
Fermentation HP yield [% theoretical] | -0.087553 | 1.0946e-11
Dehydration feed HP weight fraction [wt%] | -0.07332 | 1.3017e-08
Fermentation i. orientalis yield [% theoretical] | -0.051911 | 5.7486e-05
Dehydration reaction time [h] | 0.046276 | 0.00033621
Electricity unit price [$/kWh] | -0.02804 | 0.02986
Lime unit price [$/kg] | 0.027452 | 0.033469

## Total installed equipment cost
| Spearman's rho | p-value
Desired annual production [pure metric ton/y] | 0.72185 | 0
Fermentation HP productivity [g/L/h] | -0.43025 | 5.6599e-269
Plant annual operating days [d] | -0.34053 | 8.865e-163
Fermentation HP titer [g/L] | -0.30203 | 8.7899e-127
Fermentation HP yield [% theoretical] | -0.089595 | 3.5875e-12
Dehydration feed HP weight fraction [wt%] | -0.074214 | 8.6456e-09
Fermentation i. orientalis yield [% theoretical] | -0.052607 | 4.5643e-05
Dehydration reaction time [h] | 0.04486 | 0.00050925
Electricity unit price [$/kWh] | -0.028114 | 0.029432
Lime unit price [$/kg] | 0.027562 | 0.032768

## Total
| Spearman's rho | p-value
Product acrylic acid storage time [h] | 0.036053 | 0.005222
Fermentation lime loading [mol/L] | 0.031516 | 0.014633
Plant annual operating days [d] | -0.28331 | 3.8341e-111
Fermentation HP yield [% theoretical] | 0.23865 | 1.8194e-78
Dehydration feed HP weight fraction [wt%] | -0.098989 | 1.5311e-14
Lime unit price [$/kg] | 0.031809 | 0.013739
Electricity unit price [$/kWh] | -0.028337 | 0.028167
Fermentation CSL loading [g/L] | 0.042988 | 0.00086641
Dehydration feed HP weight fraction [wt%] | -0.036853 | 0.0043042
Fermentation lime loading [mol/L] | 0.033707 | 0.0090236
Fermentation i. orientalis yield [% theoretical] | -0.027768 | 0.031488
CSL unit price [$/kg] | 0.026184 | 0.042549

## Total before offset
| Spearman's rho | p-value
Fermentation HP titer [g/L] | -0.65999 | 0
Desired annual production [pure metric ton/y] | 0.60324 | 0
Plant annual operating days [d] | -0.29314 | 3.2921e-119
Fermentation HP yield [% theoretical] | 0.21689 | 8.316e-65
Dehydration feed HP weight fraction [wt%] | -0.096576 | 6.5433e-14
Lime unit price [$/kg] | 0.035394 | 0.0061089
Electricity unit price [$/kWh] | -0.026197 | 0.042441
Fermentation CSL loading [g/L] | 0.042988 | 0.00086641
Dehydration feed HP weight fraction [wt%] | -0.036853 | 0.0043042
Fermentation lime loading [mol/L] | 0.033707 | 0.0090236
Fermentation i. orientalis yield [% theoretical] | -0.027768 | 0.031488
CSL unit price [$/kg] | 0.026184 | 0.042549

## Glucose feedstock
| Spearman's rho | p-value
Fermentation HP yield [% theoretical] | -0.64249 | 0
Fermentation HP titer [g/L] | 0.58671 | 0
Feedstock unit price [$/wet-kg] | 0.3888 | 9.2369e-216
Lime unit price [$/kg] | -0.171 | 1.3376e-40
Fermentation CSL loading [g/L] | -0.12383 | 6.1346e-22
Fermentation lime loading [mol/L] | -0.093982 | 2.9994e-13
CSL unit price [$/kg] | -0.08547 | 3.3294e-11

## Fresh co2 fermentation
| Spearman's rho | p-value
Fermentation co2 sparging rate safety factor [% as decimal] | 0.11566 | 2.5271e-19
Boiler efficiency [%] | -0.033288 | 0.009919
Inoculum ratio [% as decimal] | 0.028813 | 0.025625
Feedstock unit price [$/wet-kg] | -0.026122 | 0.04304

## CSL fresh
| Spearman's rho | p-value
Fermentation CSL loading [g/L] | 0.51558 | 0
CSL unit price [$/kg] | 0.49674 | 0
Fermentation HP yield [% theoretical] | 0.43528 | 6.0046e-276
Fermentation HP titer [g/L] | -0.42862 | 9.9449e-267
Feedstock unit price [$/wet-kg] | -0.26597 | 1.0652e-97
Boiler efficiency [%] | -0.033458 | 0.009546
Fermentation lime loading [mol/L] | -0.028826 | 0.025559

## Lime fresh
| Spearman's rho | p-value
Lime unit price [$/kg] | 0.54761 | 0
Fermentation HP yield [% theoretical] | 0.47362 | 0
Fermentation HP titer [g/L] | -0.4718 | 0
Fermentation lime loading [mol/L] | 0.35764 | 1.5975e-180
Feedstock unit price [$/wet-kg] | -0.28827 | 3.6108e-115
CSL unit price [$/kg] | -0.049037 | 0.00014478
Desired annual production [pure metric ton/y] | 0.026432 | 0.040621

## Mg cl2 fresh
| Spearman's rho | p-value
Fermentation magnesium chloride loading [g/L] | 0.57978 | 0
Fermentation HP yield [% theoretical] | 0.4747 | 0
Fermentation HP titer [g/L] | -0.47413 | 0
Feedstock unit price [$/wet-kg] | -0.30722 | 2.5037e-131
Magnesium chloride unit price [$/kg] | 0.2414 | 2.7042e-80
CSL unit price [$/kg] | -0.034378 | 0.0077407
Fermentation lime loading [mol/L] | -0.032167 | 0.012712
Federal corporate tax rate [%] | 0.030341 | 0.018759

## Zn so4 fresh
| Spearman's rho | p-value
Fermentation zinc sulfate loading [g/L] | 0.53569 | 0
Zinc sulfate unit price [$/kg] | 0.4499 | 6.3598e-297
Fermentation HP yield [% theoretical] | 0.44378 | 4.9751e-288
Fermentation HP titer [g/L] | -0.4388 | 6.619e-281
Feedstock unit price [$/wet-kg] | -0.27753 | 1.508e-106
Fermentation CSL loading [g/L] | -0.050007 | 0.00010655
CSL unit price [$/kg] | -0.041307 | 0.0013728
Electricity unit price [$/kWh] | -0.04112 | 0.0014435
Fermentation lime loading [mol/L] | -0.040985 | 0.0014964
Acidulation reaction time [h] | 0.026162 | 0.042718

## Makeup MEA A301
| Spearman's rho | p-value
Fermentation co2 sparging rate safety factor [% as decimal] | 0.85935 | 0
Fermentation i. orientalis yield [% theoretical] | 0.25609 | 1.7991e-90
Fermentation HP yield [% theoretical] | -0.24924 | 1.2058e-85
Feedstock unit price [$/wet-kg] | -0.15009 | 1.4395e-31
Inoculum ratio [% as decimal] | 0.14783 | 1.1518e-30
Fermentation HP titer [g/L] | 0.1035 | 9.1781e-16
Fermentation CSL loading [g/L] | -0.028065 | 0.029712

## Sulfuric acid fresh2
Spearman's rho | p-value

## H2SO4 fresh
| Spearman's rho | p-value
Fermentation HP yield [% theoretical] | 0.65124 | 0
Fermentation HP titer [g/L] | -0.62083 | 0
Feedstock unit price [$/wet-kg] | -0.39126 | 1.0359e-218
CSL unit price [$/kg] | -0.057843 | 7.3499e-06
Fermentation lime loading [mol/L] | -0.050371 | 9.4863e-05
Fermentation CSL loading [g/L] | -0.030991 | 0.016368
Fermentation magnesium chloride loading [g/L] | -0.030379 | 0.018611
Lime unit price [$/kg] | -0.03015 | 0.01952

## Na OH fresh
| Spearman's rho | p-value
Fermentation HP yield [% theoretical] | 0.65065 | 0
Fermentation HP titer [g/L] | -0.62173 | 0
Feedstock unit price [$/wet-kg] | -0.39082 | 3.445e-218
CSL unit price [$/kg] | -0.057839 | 7.3589e-06
Fermentation lime loading [mol/L] | -0.050318 | 9.6477e-05
Fermentation CSL loading [g/L] | -0.030938 | 0.016551
Fermentation magnesium chloride loading [g/L] | -0.03039 | 0.018568
Lime unit price [$/kg] | -0.030095 | 0.019744

## Makeup ti o2 catalyst
| Spearman's rho | p-value
Fermentation HP yield [% theoretical] | 0.70783 | 0
Feedstock unit price [$/wet-kg] | -0.50193 | 0
Ti o2 catalyst unit price [$/kg] | 0.31509 | 2.1145e-138
Fermentation HP titer [g/L] | 0.2369 | 2.5569e-77
Dehydration feed HP weight fraction [wt%] | -0.21421 | 3.1595e-63
Lime unit price [$/kg] | -0.056498 | 1.1929e-05
CSL unit price [$/kg] | -0.055906 | 1.4715e-05
Fermentation CSL loading [g/L] | -0.050552 | 8.949e-05
Fermentation lime loading [mol/L] | -0.036316 | 0.0049024

## Naocl R602
| Spearman's rho | p-value
Fermentation HP yield [% theoretical] | 0.6432 | 0
Fermentation HP titer [g/L] | -0.6322 | 0
Feedstock unit price [$/wet-kg] | -0.38586 | 2.8595e-212
CSL unit price [$/kg] | -0.058112 | 6.6631e-06
Fermentation lime loading [mol/L] | -0.049683 | 0.00011811
Fermentation CSL loading [g/L] | -0.030286 | 0.018975
Fermentation magnesium chloride loading [g/L] | -0.030085 | 0.019784
Lime unit price [$/kg] | -0.029237 | 0.023531

## Citric R602
| Spearman's rho | p-value
Fermentation HP yield [% theoretical] | 0.6432 | 0
Fermentation HP titer [g/L] | -0.6322 | 0
Feedstock unit price [$/wet-kg] | -0.38586 | 2.8595e-212
CSL unit price [$/kg] | -0.058112 | 6.6631e-06
Fermentation lime loading [mol/L] | -0.049683 | 0.00011811
Fermentation CSL loading [g/L] | -0.030286 | 0.018975
Fermentation magnesium chloride loading [g/L] | -0.030085 | 0.019784
Lime unit price [$/kg] | -0.029237 | 0.023531

## Bisulfite R602
| Spearman's rho | p-value
Fermentation HP yield [% theoretical] | 0.6432 | 0
Fermentation HP titer [g/L] | -0.6322 | 0
Feedstock unit price [$/wet-kg] | -0.38586 | 2.8595e-212
CSL unit price [$/kg] | -0.058112 | 6.6631e-06
Fermentation lime loading [mol/L] | -0.049683 | 0.00011811
Fermentation CSL loading [g/L] | -0.030286 | 0.018975
Fermentation magnesium chloride loading [g/L] | -0.030085 | 0.019784
Lime unit price [$/kg] | -0.029237 | 0.023531

## Ethanol fresh
Spearman's rho | p-value

## Lime fresh2
Spearman's rho | p-value

## Cooling tower chemicals
| Spearman's rho | p-value
Feedstock unit price [$/wet-kg] | -0.03913 | 0.0024334
Turbogenerator efficiency [%] | 0.035458 | 0.0060166
Fermentation i. orientalis yield [% theoretical] | 0.026656 | 0.03895
Fermentation co2 sparging rate safety factor [% as decimal] | 0.025359 | 0.049509

## FGD lime
| Spearman's rho | p-value
Fermentation CSL loading [g/L] | 0.59189 | 0
Fermentation HP titer [g/L] | -0.51559 | 0
Fermentation HP yield [% theoretical] | 0.51019 | 0
Feedstock unit price [$/wet-kg] | -0.30419 | 1.1655e-128
CSL unit price [$/kg] | -0.041111 | 0.0014469

## Boilerchems
| Spearman's rho | p-value
Fermentation HP yield [% theoretical] | 0.7798 | 0
Feedstock unit price [$/wet-kg] | -0.41623 | 4.0408e-250
Fermentation HP titer [g/L] | -0.40015 | 1.3746e-229
Dehydration feed HP weight fraction [wt%] | -0.074112 | 9.0639e-09
CSL unit price [$/kg] | -0.05341 | 3.4856e-05
Turbogenerator efficiency [%] | -0.051442 | 6.7066e-05
Fermentation CSL loading [g/L] | -0.045031 | 0.00048466
Lime unit price [$/kg] | -0.036638 | 0.0045353

## Makeup water
Spearman's rho | p-value

## Total gwp100a
| Spearman's rho | p-value
Fermentation HP titer [g/L] | -0.89388 | 0
Boiler efficiency [%] | -0.29055 | 4.7497e-117
Fermentation CSL loading [g/L] | 0.24126 | 3.3283e-80
Fermentation i. orientalis yield [% theoretical] | -0.084176 | 6.5562e-11
Fermentation lime loading [mol/L] | 0.054124 | 2.7333e-05
Fermentation HP yield [% theoretical] | -0.05031 | 9.6724e-05
Dehydration feed HP weight fraction [wt%] | -0.048903 | 0.00015094
Natural gas unit price [$/kg] | -0.030296 | 0.018937
Sulfuric acid unit price [$/kg] | -0.026492 | 0.040168

## Total gwp100a excl. net electricity
| Spearman's rho | p-value
Fermentation HP titer [g/L] | -0.89388 | 0
Boiler efficiency [%] | -0.29055 | 4.7497e-117
Fermentation CSL loading [g/L] | 0.24126 | 3.3283e-80
Fermentation i. orientalis yield [% theoretical] | -0.084176 | 6.5562e-11
Fermentation lime loading [mol/L] | 0.054124 | 2.7333e-05
Fermentation HP yield [% theoretical] | -0.05031 | 9.6724e-05
Dehydration feed HP weight fraction [wt%] | -0.048903 | 0.00015094
Natural gas unit price [$/kg] | -0.030296 | 0.018937
Sulfuric acid unit price [$/kg] | -0.026492 | 0.040168

## Total FEC
| Spearman's rho | p-value
Fermentation HP titer [g/L] | -0.86635 | 0
Boiler efficiency [%] | -0.36985 | 7.2843e-194
Fermentation CSL loading [g/L] | 0.15253 | 1.4694e-32
Fermentation HP yield [% theoretical] | 0.11577 | 2.3355e-19
Fermentation i. orientalis yield [% theoretical] | -0.1038 | 7.5943e-16
Dehydration feed HP weight fraction [wt%] | -0.064372 | 6.0258e-07
Turbogenerator efficiency [%] | -0.035358 | 0.0061605
Natural gas unit price [$/kg] | -0.03427 | 0.007936
Fermentation lime loading [mol/L] | 0.030119 | 0.019646
Sulfuric acid unit price [$/kg] | -0.027181 | 0.035261
Fermentation magnesium chloride loading [g/L] | -0.025736 | 0.046217

## Total FEC excl. net electricity
| Spearman's rho | p-value
Fermentation HP titer [g/L] | -0.86635 | 0
Boiler efficiency [%] | -0.36985 | 7.2843e-194
Fermentation CSL loading [g/L] | 0.15253 | 1.4694e-32
Fermentation HP yield [% theoretical] | 0.11577 | 2.3355e-19
Fermentation i. orientalis yield [% theoretical] | -0.1038 | 7.5943e-16
Dehydration feed HP weight fraction [wt%] | -0.064372 | 6.0258e-07
Turbogenerator efficiency [%] | -0.035358 | 0.0061605
Natural gas unit price [$/kg] | -0.03427 | 0.007936
Fermentation lime loading [mol/L] | 0.030119 | 0.019646
Sulfuric acid unit price [$/kg] | -0.027181 | 0.035261
Fermentation magnesium chloride loading [g/L] | -0.025736 | 0.046217