## Sheet1
Parameter name | Element | Kind | Units | Baseline | Shape | Lower | Midpoint | Upper | References | Load statement
Blank parameter | TEA | isolated | N/A | 1 | Uniform | 0.9 |  | 1.1 |  | feedstock.T = feedstock.T
Plant annual operating days | TEA | isolated | d | 330 | Triangular | 297 | 330 | 363 |  | tea.operating_days = x
Feedstock unit price | TEA | isolated | $/wet-kg | 0.17414 | Triangular | 0.15911 | 0.17414 | 0.18792 | 2023$ = source value x 1.2528 (BLS PPI WPU06 2023/2017); source: USDA NASS 2015-2019 mean 3.543 $/bu (0.139 $/kg; 5th/95th pct 0.127/0.150), nominal, taken as 2017$ | feedstock.price = x
Electricity unit price | TEA | isolated | $/kWh | 0.092896 | Triangular | 0.088915 | 0.092896 | 0.098204 | 2023$ = source value x 1.3271 (BLS PPI WPU06 2023/2016); source: EIA AEO 2010-2019 average 0.070 $/kWh (0.067-0.074), 2016$ per HP/process_settings | PowerUtility.price = x
Ammonia unit price | TEA | isolated | $/kg | 0.53521 | Uniform | 0.42817 |  | 0.64225 | 2023$ = source value x 1.1920 (BLS PPI WPU06 2023/2018); source: corn package default 0.449 $/kg (Kurambhatti et al. 2019), 2018$ | ammonia.price = x
Yeast unit price | TEA | isolated | $/kg | 2.2171 | Uniform | 1.7737 |  | 2.6606 | 2023$ = source value x 1.1920 (BLS PPI WPU06 2023/2018); source: corn package default 1.86 $/kg (Kurambhatti et al. 2019), 2018$ | yeast.price = x
Alpha amylase unit price | TEA | isolated | $/kg | 2.682 | Uniform | 2.1456 |  | 3.2184 | 2023$ = source value x 1.1920 (BLS PPI WPU06 2023/2018); source: corn package default 2.25 $/kg (Kurambhatti et al. 2019), 2018$ | alpha_amylase.price = x
Gluco amylase unit price | TEA | isolated | $/kg | 2.682 | Uniform | 2.1456 |  | 3.2184 | 2023$ = source value x 1.1920 (BLS PPI WPU06 2023/2018); source: corn package default 2.25 $/kg (Kurambhatti et al. 2019), 2018$ | gluco_amylase.price = x
Denaturant unit price | TEA | isolated | $/kg | 0.51972 | Uniform | 0.41577 |  | 0.62366 | 2023$ = source value x 1.1920 (BLS PPI WPU06 2023/2018); source: corn package default 0.436 $/kg (Kurambhatti et al. 2019), 2018$ | denaturant.price = x
DDGS unit price (sale) | TEA | isolated | $/kg | 0.14304 | Uniform | 0.11443 |  | 0.17165 | 2023$ = source value x 1.1920 (BLS PPI WPU06 2023/2018); source: corn package default 0.12 $/kg (Kurambhatti et al. 2019), 2018$ | DDGS.price =x
Lime unit price | TEA | isolated | $/kg | 0.34802 | Triangular | 0.21295 | 0.34802 | 0.38331 | 2023$ = source value x 1.2168 (BLS PPI WPU06 2023/2019); source: HP/process_settings 0.286 $/kg (0.175-0.315), 2019$ | lime.price = x
Sulfuric acid unit price | TEA | isolated | $/kg | 0.126 | Uniform | 0.1008 |  | 0.15121 | 2023$ = source value x 1.2168 (BLS PPI WPU06 2023/2019); source: HP/process_settings 0.10355 $/kg (+/-20%), 2019$ | sulfuric_acid.price = x
Federal corporate tax rate | TEA | isolated | % | 0.21 | Uniform | 0.15 |  | 0.28 |  | tea.income_tax = x
Feedstock starch content | Feedstock | coupled | kg/dry-kg | 0.72 | Uniform | 0.684 |  | 0.743 | Uniform over the min-max of the 2022-2024 U.S. corn starch content (dry basis) 68.4-74.3 %, U.S. Grains Council, 2024/2025 Corn Harvest Quality Report, p. 26, https://grains.org/corn_report/corn-harvest-quality-report-2024-2025-2/ | fixed_F_mass = feedstock.F_mass; feedstock.imass['Starch'] = x * (fixed_F_mass - feedstock.imass['Water']); feedstock.F_mass = fixed_F_mass
Feedstock capacity | Feedstock | coupled | kg/h | 56972 | Triangular | 45577.6 | 56972 | 68366.4 |  | feedstock.F_mass = x
Aeration rate safety factor | Fermentation | coupled | N/A | 2 | Uniform | 1 |  | 3 |  | V406.aeration_safety_factor = x
Product ethanol storage time | Storage | coupled | h | 156 | Triangular | 124.8 | 156 | 187.2 |  | V513.tau = x
Product isobutanol storage time | Storage | coupled | h | 156 | Triangular | 124.8 | 156 | 187.2 |  | V514.tau = x
._k_1l | Kinetics: Glycolysis | coupled | g_per_l_per_h | 1.43 | triangular | 1.144 | 1.43 | 1.716 |  | V406.nsk_kinetic_model._te.k_1l = x
K_1l | Kinetics: Glycolysis | coupled | g_per_l | 0.94 | triangular | 0.752 | 0.94 | 1.128 |  | V406.nsk_kinetic_model._te.K_1l = x
._k_1h | Kinetics: Glycolysis | coupled | g_per_l_per_h | 0.584 | triangular | 0.4672 | 0.584 | 0.7008 |  | V406.nsk_kinetic_model._te.k_1h = x
K_1h | Kinetics: Glycolysis | coupled | g_per_l | 0.0116 | triangular | 0.00928 | 0.0116 | 0.01392 |  | V406.nsk_kinetic_model._te.K_1h = x
._k_1e | Kinetics: Glycolysis | coupled | g_per_l_per_h | 47.1 | triangular | 37.68 | 47.1 | 56.52 |  | V406.nsk_kinetic_model._te.k_1e = x
K_1i | Kinetics: Glycolysis | coupled | g_per_l | 14.2 | triangular | 11.36 | 14.2 | 17.04 |  | V406.nsk_kinetic_model._te.K_1i = x
K_1e | Kinetics: Glycolysis | coupled | g_per_l | 0.12 | triangular | 0.096 | 0.12 | 0.144 |  | V406.nsk_kinetic_model._te.K_1e = x
._k_1ie | Kinetics: Glycolysis | coupled | g_per_l_per_h | 0.02 | triangular | 0.016 | 0.02 | 0.024 |  | V406.nsk_kinetic_model._te.k_1ie = x
._k_1ia | Kinetics: Glycolysis | coupled | g_per_l_per_h | 0.06 | triangular | 0.048 | 0.06 | 0.072 |  | V406.nsk_kinetic_model._te.k_1ia = x
._k_2 | Kinetics: TCA Cycle | coupled | g_per_l_per_h | 0.501 | triangular | 0.4008 | 0.501 | 0.6012 |  | V406.nsk_kinetic_model._te.k_2 = x
K_2i | Kinetics: TCA Cycle | coupled | g_per_l | 0.101 | triangular | 0.0808 | 0.101 | 0.1212 |  | V406.nsk_kinetic_model._te.K_2i = x
._k_3 | Kinetics: Pyruvate-to-Acetaldehyde | coupled | g_per_l_per_h | 5.81 | triangular | 4.648 | 5.81 | 6.972 |  | V406.nsk_kinetic_model._te.k_3 = x
K_3 | Kinetics: Pyruvate-to-Acetaldehyde | coupled | g_per_l | 5e-07 | triangular | 4e-07 | 5e-07 | 6e-07 |  | V406.nsk_kinetic_model._te.K_3 = x
._k_4 | Kinetics: Acetaldehyde-to-Acetate | coupled | g_per_l_per_h | 4.8 | triangular | 3.84 | 4.8 | 5.76 |  | V406.nsk_kinetic_model._te.k_4 = x
._k_4ie | Kinetics: Acetaldehyde-to-Acetate | coupled | g_per_l_per_h | 0.04 | triangular | 0.032 | 0.04 | 0.048 |  | V406.nsk_kinetic_model._te.k_4ie = x
._k_4ia | Kinetics: Acetaldehyde-to-Acetate | coupled | g_per_l_per_h | 0.12 | triangular | 0.096 | 0.12 | 0.144 |  | V406.nsk_kinetic_model._te.k_4ia = x
K_4 | Kinetics: Acetaldehyde-to-Acetate | coupled | g_per_l | 0.000264 | triangular | 0.0002112 | 0.000264 | 0.0003168 |  | V406.nsk_kinetic_model._te.K_4 = x
._k_5 | Kinetics: Acetate respiration | coupled | g_per_l_per_h | 0.0104 | triangular | 0.00832 | 0.0104 | 0.01248 |  | V406.nsk_kinetic_model._te.k_5 = x
K_5 | Kinetics: Acetate respiration | coupled | g_per_l | 0.0102 | triangular | 0.00816 | 0.0102 | 0.01224 |  | V406.nsk_kinetic_model._te.K_5 = x
._k_5e | Kinetics: Acetate respiration | coupled | g_per_l_per_h | 0.775 | triangular | 0.62 | 0.775 | 0.93 |  | V406.nsk_kinetic_model._te.k_5e = x
K_5e | Kinetics: Acetate respiration | coupled | g_per_l | 0.1 | triangular | 0.08 | 0.1 | 0.12 |  | V406.nsk_kinetic_model._te.K_5e = x
K_5i | Kinetics: Acetate respiration | coupled | g_per_l | 440 | triangular | 352 | 440 | 528 |  | V406.nsk_kinetic_model._te.K_5i = x
._k_6 | Kinetics: Acetaldyhede-to-Ethanol | coupled | g_per_l_per_h | 2.82 | triangular | 2.256 | 2.82 | 3.384 |  | V406.nsk_kinetic_model._te.k_6 = x
K_6 | Kinetics: Acetaldyhede-to-Ethanol | coupled | g_per_l | 0.034 | triangular | 0.0272 | 0.034 | 0.0408 |  | V406.nsk_kinetic_model._te.K_6 = x
K_6e | Kinetics: Acetaldyhede-to-Ethanol | coupled | g_per_l | 0.057 | triangular | 0.0456 | 0.057 | 0.0684 |  | V406.nsk_kinetic_model._te.K_6e = x
._k_6ia | Kinetics: Acetaldyhede-to-Ethanol | coupled | g_per_l_per_h | 0.06 | triangular | 0.048 | 0.06 | 0.072 |  | V406.nsk_kinetic_model._te.k_6ia = x
._k_7 | Kinetics: Glucose-to-Biomass | coupled | g_per_l_per_h | 1.203 | triangular | 0.9624 | 1.203 | 1.4436 |  | V406.nsk_kinetic_model._te.k_7 = x
._k_7ie | Kinetics: Glucose-to-Biomass | coupled | g_per_l_per_h | 0.04 | triangular | 0.032 | 0.04 | 0.048 |  | V406.nsk_kinetic_model._te.k_7ie = x
._k_7ia | Kinetics: Glucose-to-Biomass | coupled | g_per_l_per_h | 0.12 | triangular | 0.096 | 0.12 | 0.144 |  | V406.nsk_kinetic_model._te.k_7ia = x
K_7 | Kinetics: Glucose-to-Biomass | coupled | g_per_l | 0.0101 | triangular | 0.00808 | 0.0101 | 0.01212 |  | V406.nsk_kinetic_model._te.K_7 = x
._k_8 | Kinetics: Acetate-to-Biomass | coupled | g_per_l_per_h | 0.589 | triangular | 0.4712 | 0.589 | 0.7068 |  | V406.nsk_kinetic_model._te.k_8 = x
._k_9 | Kinetics: Acetalhdyde compartment formation | coupled | g_per_l_per_h | 0.008 | triangular | 0.0064 | 0.008 | 0.0096 |  | V406.nsk_kinetic_model._te.k_9 = x
._k_9e | Kinetics: Acetalhdyde compartment formation | coupled | g_per_l_per_h | 0.0751 | triangular | 0.06008 | 0.0751 | 0.09012 |  | V406.nsk_kinetic_model._te.k_9e = x
K_9e | Kinetics: Acetalhdyde compartment formation | coupled | g_per_l | 13 | triangular | 10.4 | 13 | 15.6 |  | V406.nsk_kinetic_model._te.K_9e = x
K_9i | Kinetics: Acetalhdyde compartment formation | coupled | g_per_l | 25 | triangular | 20 | 25 | 30 |  | V406.nsk_kinetic_model._te.K_9i = x
._k_9c | Kinetics: Acetalhdyde compartment formation | coupled | g_per_l_per_h | 0.00399 | triangular | 0.003192 | 0.00399 | 0.004788 |  | V406.nsk_kinetic_model._te.k_9c = x
._k_10 | Kinetics: Active compartment degradation | coupled | g_per_l_per_h | 0.06 | triangular | 0.048 | 0.06 | 0.072 |  | V406.nsk_kinetic_model._te.k_10 = x
._k_10ie | Kinetics: Active compartment degradation | coupled | g_per_l_per_h | 0.04 | triangular | 0.032 | 0.04 | 0.048 |  | V406.nsk_kinetic_model._te.k_10ie = x
._k_10ia | Kinetics: Active compartment degradation | coupled | g_per_l_per_h | 0.12 | triangular | 0.096 | 0.12 | 0.144 |  | V406.nsk_kinetic_model._te.k_10ia = x
._k_11 | Kinetics: Acetaldehyde compartment degradation | coupled | g_per_l_per_h | 0.02 | triangular | 0.016 | 0.02 | 0.024 |  | V406.nsk_kinetic_model._te.k_11 = x