## Adjusted minimum selling price
| Spearman's rho | p-value
Fermentation HP yield [% theoretical] | -0.64726 | 7.7866e-238
Feedstock unit price [$/wet-kg] | 0.46278 | 1.0532e-106
Internal rate of return [%] | 0.32737 | 3.5625e-51
Boiler efficiency [%] | -0.22783 | 5.8084e-25
Turbogenerator efficiency [%] | -0.2153 | 2.0963e-22
Plant annual operating days [d] | -0.18151 | 2.8308e-16
Fermentation HP productivity [g/L/h] | -0.16975 | 2.1333e-14
Fermentation i. orientalis yield [% theoretical] | -0.12966 | 5.8997e-09
Fermentation lime loading [mol/mol] | 0.099599 | 8.1009e-06
Gypsum (disposal) unit price [$/kg] | -0.07969 | 0.00036067
Lime unit price [$/kg] | 0.065796 | 0.0032419
Federal corporate tax rate [%] | 0.059703 | 0.0075695
Fermentation magnesium chloride loading [g/L] | -0.047123 | 0.035097

## Total capital investment
| Spearman's rho | p-value
Desired annual production [pure metric ton/y] | 0.67897 | 1.8765e-270
Fermentation HP yield [% theoretical] | -0.44348 | 3.899e-97
Fermentation HP productivity [g/L/h] | -0.41854 | 1.1837e-85
Plant annual operating days [d] | -0.33315 | 4.8616e-53
Boiler efficiency [%] | 0.10363 | 3.4187e-06
Fermentation HP titer [g/L] | -0.086706 | 0.00010339
Product oxalic broth storage time [h] | 0.076796 | 0.00058748

## Total installed equipment cost
| Spearman's rho | p-value
Desired annual production [pure metric ton/y] | 0.67602 | 3.0574e-267
Fermentation HP yield [% theoretical] | -0.46136 | 5.5737e-106
Fermentation HP productivity [g/L/h] | -0.40054 | 5.9918e-78
Plant annual operating days [d] | -0.33319 | 4.7065e-53
Boiler efficiency [%] | 0.11459 | 2.771e-07
Fermentation HP titer [g/L] | -0.083788 | 0.00017587
Product oxalic broth storage time [h] | 0.075607 | 0.00071438

## Total
| Spearman's rho | p-value
Boiler efficiency [%] | -0.48577 | 6.1349e-119
Fermentation HP yield [% theoretical] | 0.47817 | 8.6473e-115
Desired annual production [pure metric ton/y] | -0.44158 | 3.1635e-96
Turbogenerator efficiency [%] | -0.42096 | 1.0043e-86
Plant annual operating days [d] | 0.25869 | 6.1014e-32
Fermentation i. orientalis yield [% theoretical] | -0.17164 | 1.0856e-14
Fermentation HP titer [g/L] | 0.15146 | 9.8656e-12
Fermentation HP titer [g/L] | 0.10339 | 3.6002e-06
Lime unit price [$/kg] | 0.08643 | 0.00010879
Fermentation magnesium chloride loading [g/L] | -0.060778 | 0.0065504
Electricity unit price [$/kWh] | -0.049975 | 0.02542

## Total before offset
| Spearman's rho | p-value
Fermentation HP yield [% theoretical] | -0.83878 | 0
Desired annual production [pure metric ton/y] | 0.37239 | 8.1381e-67
Fermentation HP titer [g/L] | 0.28705 | 3.0472e-39
Plant annual operating days [d] | -0.20961 | 2.7082e-21
Lime unit price [$/kg] | 0.063515 | 0.0044894
Blank parameter [nan] | 0.045013 | 0.044137

## Sugarcane
| Spearman's rho | p-value
Fermentation HP yield [% theoretical] | -0.6784 | 7.8804e-270
Feedstock unit price [$/wet-kg] | 0.44757 | 4.1164e-99
Fermentation lime loading [mol/mol] | -0.40233 | 1.0784e-78
Lime unit price [$/kg] | -0.36229 | 4.4085e-63
CSL unit price [$/kg] | -0.081494 | 0.00026399
Sulfuric acid unit price [$/kg] | -0.078819 | 0.00041843
Fermentation HP titer [g/L] | 0.067853 | 0.0023968

## Lime
| Spearman's rho | p-value
Feedstock unit price [$/wet-kg] | -0.91563 | 0
Fermentation HP yield [% theoretical] | -0.27855 | 5.79e-37
Lime unit price [$/kg] | -0.19148 | 5.7199e-18
Fermentation lime loading [mol/mol] | -0.16085 | 4.6129e-13
Fermentation CSL loading [g/L] | -0.055734 | 0.012671
Sulfuric acid unit price [$/kg] | -0.04688 | 0.036048
Fermentation HP titer [g/L] | 0.044961 | 0.044382

## Fresh co2 fermentation
| Spearman's rho | p-value
Fermentation co2 sparging rate safety factor [% as decimal] | 0.27249 | 2.1877e-35
Fermentation i. orientalis yield [% theoretical] | 0.080458 | 0.00031606
Diammonium sulfate unit price [$/kg] | 0.045162 | 0.043437

## CSL fresh
| Spearman's rho | p-value
Fermentation HP titer [g/L] | -0.56286 | 1.6e-167
Fermentation HP yield [% theoretical] | 0.47145 | 3.3086e-111
Fermentation CSL loading [g/L] | 0.44623 | 1.8466e-98
CSL unit price [$/kg] | 0.41666 | 7.9771e-85
Feedstock unit price [$/wet-kg] | -0.24079 | 8.9811e-28
Fermentation lime loading [mol/mol] | -0.08348 | 0.00018584
Lime unit price [$/kg] | -0.056593 | 0.011362
Fermentation magnesium chloride loading [g/L] | 0.044829 | 0.045009

## Lime fresh
| Spearman's rho | p-value
Lime unit price [$/kg] | 0.60575 | 1.3213e-200
Fermentation HP yield [% theoretical] | 0.55103 | 3.188e-159
Fermentation lime loading [mol/mol] | 0.39515 | 9.9036e-76
Feedstock unit price [$/wet-kg] | -0.36816 | 3.0899e-65

## Mg cl2 fresh
| Spearman's rho | p-value
Fermentation magnesium chloride loading [g/L] | 0.93003 | 0
Fermentation HP titer [g/L] | -0.2416 | 5.8949e-28
Fermentation HP yield [% theoretical] | 0.20832 | 4.7695e-21
Feedstock unit price [$/wet-kg] | -0.12717 | 1.1524e-08
Magnesium chloride unit price [$/kg] | 0.095872 | 1.7489e-05
Sulfuric acid unit price [$/kg] | -0.049096 | 0.02812

## Diammonium sulfate fresh
| Spearman's rho | p-value
Fermentation diammonium sulfate loading [g/L] | 0.93052 | 0
Fermentation HP titer [g/L] | -0.22694 | 8.9425e-25
Fermentation HP yield [% theoretical] | 0.1838 | 1.1789e-16
Feedstock unit price [$/wet-kg] | -0.11846 | 1.0771e-07
Blank parameter [nan] | -0.073221 | 0.0010496
Diammonium sulfate unit price [$/kg] | 0.055807 | 0.012555

## Makeup MEA A301
| Spearman's rho | p-value
Fermentation co2 sparging rate safety factor [% as decimal] | 0.85856 | 0
Feedstock unit price [$/wet-kg] | -0.25596 | 2.7664e-31
Fermentation i. orientalis yield [% theoretical] | 0.25141 | 3.315e-30
Inoculum ratio [% as decimal] | 0.13567 | 1.1171e-09
Fermentation HP yield [% theoretical] | -0.11084 | 6.7191e-07
Seed train fermentation ratio [% as decimal] | 0.09023 | 5.3242e-05
Lime unit price [$/kg] | -0.079052 | 0.00040216
Electricity unit price [$/kWh] | -0.049894 | 0.025661
Desired annual production [pure metric ton/y] | -0.04547 | 0.042026

## Sulfuric acid fresh2
| Spearman's rho | p-value
Fermentation HP yield [% theoretical] | 0.67604 | 2.8933e-267
Feedstock unit price [$/wet-kg] | -0.46899 | 6.4415e-110
Fermentation lime loading [mol/mol] | 0.46533 | 5.1117e-108
Sulfuric acid unit price [$/kg] | 0.27299 | 1.6277e-35
Lime unit price [$/kg] | -0.068338 | 0.0022296
Electricity unit price [$/kWh] | -0.052638 | 0.018563

## Naocl R602
| Spearman's rho | p-value
Fermentation HP titer [g/L] | 0.70811 | 2.7164e-304
Fermentation HP yield [% theoretical] | -0.69003 | 8.1484e-283
Feedstock unit price [$/wet-kg] | -0.11827 | 1.1306e-07
Fermentation HP productivity [g/L/h] | 0.054154 | 0.01543

## Citric R602
| Spearman's rho | p-value
Fermentation HP titer [g/L] | 0.70811 | 2.7164e-304
Fermentation HP yield [% theoretical] | -0.69003 | 8.1484e-283
Feedstock unit price [$/wet-kg] | -0.11827 | 1.1306e-07
Fermentation HP productivity [g/L/h] | 0.054154 | 0.01543

## Bisulfite R602
| Spearman's rho | p-value
Fermentation HP titer [g/L] | 0.70811 | 2.7164e-304
Fermentation HP yield [% theoretical] | -0.69003 | 8.1484e-283
Feedstock unit price [$/wet-kg] | -0.11827 | 1.1306e-07
Fermentation HP productivity [g/L/h] | 0.054154 | 0.01543

## Cooling tower chemicals
Spearman's rho | p-value

## FGD lime
| Spearman's rho | p-value
Fermentation HP titer [g/L] | -0.67417 | 2.983e-265
Fermentation HP yield [% theoretical] | 0.53306 | 3.0717e-147
Fermentation diammonium sulfate loading [g/L] | 0.32561 | 1.2948e-50
Feedstock unit price [$/wet-kg] | -0.28252 | 5.1061e-38
Inoculum ratio [% as decimal] | 0.22469 | 2.6329e-24
Fermentation lime loading [mol/mol] | -0.088912 | 6.8438e-05
Lime unit price [$/kg] | -0.072329 | 0.0012084
Fermentation HP productivity [g/L/h] | -0.048766 | 0.029196

## Boilerchems
| Spearman's rho | p-value
Feedstock unit price [$/wet-kg] | -0.69925 | 1.4298e-293
Boiler efficiency [%] | 0.61513 | 1.5561e-208
Fermentation HP yield [% theoretical] | -0.21037 | 1.9285e-21
Fermentation i. orientalis yield [% theoretical] | 0.19642 | 7.633e-19
Fermentation lime loading [mol/mol] | -0.12936 | 6.4064e-09
Lime unit price [$/kg] | -0.12194 | 4.4935e-08

## Makeup water
Spearman's rho | p-value

## Total gwp100a
| Spearman's rho | p-value
Boiler efficiency [%] | -0.64586 | 1.7442e-236
Turbogenerator efficiency [%] | -0.57101 | 1.9475e-173
Fermentation HP yield [% theoretical] | 0.37869 | 3.2629e-69
Fermentation i. orientalis yield [% theoretical] | -0.22366 | 4.2943e-24
Fermentation CSL loading [g/L] | 0.11531 | 2.3295e-07
Fermentation lime loading [mol/mol] | 0.1023 | 4.5566e-06
Fermentation HP titer [g/L] | 0.077486 | 0.00052369

## Total gwp100a excl. net electricity
| Spearman's rho | p-value
Fermentation HP yield [% theoretical] | -0.82385 | 0
Fermentation HP titer [g/L] | -0.39123 | 3.8152e-74
Fermentation CSL loading [g/L] | 0.2856 | 7.5402e-39
Fermentation lime loading [mol/mol] | 0.17701 | 1.5328e-15
Plant annual operating days [d] | -0.048266 | 0.030895
Lime unit price [$/kg] | -0.044919 | 0.044581

## Total FEC
| Spearman's rho | p-value
Boiler efficiency [%] | -0.61253 | 2.5806e-206
Turbogenerator efficiency [%] | -0.53936 | 2.3571e-151
Fermentation HP yield [% theoretical] | 0.47726 | 2.6694e-114
Fermentation i. orientalis yield [% theoretical] | -0.21197 | 9.435e-22
Fermentation HP titer [g/L] | 0.11537 | 2.2957e-07
Fermentation CSL loading [g/L] | 0.079456 | 0.00037545
Fermentation lime loading [mol/mol] | 0.0638 | 0.0043127

## Total FEC excl. net electricity
| Spearman's rho | p-value
Fermentation HP yield [% theoretical] | -0.77797 | 0
Fermentation HP titer [g/L] | -0.45662 | 1.3912e-103
Fermentation CSL loading [g/L] | 0.33797 | 1.249e-54
Fermentation lime loading [mol/mol] | 0.10442 | 2.8723e-06
Lime unit price [$/kg] | -0.048039 | 0.031692
Plant annual operating days [d] | -0.046378 | 0.038088