## Sheet1
| Biorefinery | [11 empty] | TEA | Installed cost | [10 empty] | Material cost | [10 empty] | Cooling duty | [10 empty] | Heating duty | [10 empty] | Electricity usage | [10 empty] | Biorefinery
| Minimum selling price [$/kg] | Product yield [10^6 kg/yr] | Product purity [%] | Adjusted minimum selling price [$/kg] | Adjusted product yield [10^6 kg/yr] | Product recovery [%] | Total capital investment [10^6 $] | Total installed equipment cost [10^6 $] | Annual operating cost [10^6 $/yr] | Annual material cost [10^6 $/yr] | Annual product sale [10^6 $/yr] | Annual electricity credit [10^6 $/yr] | Net present value [$] | feedstock [10^6 $] | conversion [10^6 $] | separation [10^6 $] | wastewater [10^6 $] | storage [10^6 $] | co-heat and power [10^6 $] | cooling tower and chilled water package [10^6 $] | other facilities [10^6 $] | heat exchanger network [10^6 $] | natural gas (for steam generation) [10^6 $] | natural gas (for product drying) [10^6 $] | feedstock [USD/h] | conversion [USD/h] | separation [USD/h] | wastewater [USD/h] | storage [USD/h] | co-heat and power [USD/h] | cooling tower and chilled water package [USD/h] | other facilities [USD/h] | heat exchanger network [USD/h] | natural gas (for steam generation) [USD/h] | natural gas (for product drying) [USD/h] | feedstock [GJ/h] | conversion [GJ/h] | separation [GJ/h] | wastewater [GJ/h] | storage [GJ/h] | co-heat and power [GJ/h] | cooling tower and chilled water package [GJ/h] | other facilities [GJ/h] | heat exchanger network [GJ/h] | natural gas (for steam generation) [GJ/h] | natural gas (for product drying) [GJ/h] | feedstock [GJ/h] | conversion [GJ/h] | separation [GJ/h] | wastewater [GJ/h] | storage [GJ/h] | co-heat and power [GJ/h] | cooling tower and chilled water package [GJ/h] | other facilities [GJ/h] | heat exchanger network [GJ/h] | natural gas (for steam generation) [GJ/h] | natural gas (for product drying) [GJ/h] | feedstock [MW] | conversion [MW] | separation [MW] | wastewater [MW] | storage [MW] | co-heat and power [MW] | cooling tower and chilled water package [MW] | other facilities [MW] | heat exchanger network [MW] | natural gas (for steam generation) [MW] | natural gas (for product drying) [MW] | Total GWP100a [kg-CO2-eq/kg] | GWP100a - Heating demand [kg-CO2-eq/kg] | GWP100a - Cooling demand [kg-CO2-eq/kg] | GWP100a - Electricity demand (non-cooling) [kg-CO2-eq/kg] | GWP100a - Feedstock (FGHTP) [kg-CO2-eq/kg] | GWP100a - Materials (except feedstock and BT.natural_gas) [kg-CO2-eq/kg] | GWP100a - Materials breakdown - CH4 [kg-CO2-eq/kg] | GWP100a - Materials breakdown - CO2 [kg-CO2-eq/kg] | GWP100a - Materials breakdown - H2SO4 [kg-CO2-eq/kg] | GWP100a - Materials breakdown - CalciumDihydroxide [kg-CO2-eq/kg] | GWP100a - Materials breakdown - MEA [kg-CO2-eq/kg] | GWP100a - Materials breakdown - CSL [kg-CO2-eq/kg] | GWP100a - Materials breakdown - H3PO4 [kg-CO2-eq/kg] | Total FEC [kg-CO2-eq/kg] | FEC - Heating demand [kg-CO2-eq/kg] | FEC - Cooling demand [kg-CO2-eq/kg] | FEC - Electricity demand (non-cooling) [kg-CO2-eq/kg] | FEC - Feedstock (FGHTP) [kg-CO2-eq/kg] | FEC - Materials (except feedstock and BT.natural_gas) [kg-CO2-eq/kg] | FEC - Materials breakdown - CH4 [kg-CO2-eq/kg] | FEC - Materials breakdown - CO2 [kg-CO2-eq/kg] | FEC - Materials breakdown - H2SO4 [kg-CO2-eq/kg] | FEC - Materials breakdown - CalciumDihydroxide [kg-CO2-eq/kg] | FEC - Materials breakdown - MEA [kg-CO2-eq/kg] | FEC - Materials breakdown - CSL [kg-CO2-eq/kg] | FEC - Materials breakdown - H3PO4 [kg-CO2-eq/kg]
initial | 1.4677 | 23.4384 | 0.84813 | 1.7305 | 19.8787 | 0.98326 | 181.0429 | 101.4504 | 17.8466 | 19.0059 | 40.4837 | 6.0613 | 43.2501 | 3.8721 | 18.3519 | 12.0725 | 21.218 | 1.2393 | 40.8763 | 0.43672 | 2.8437 | 0.53984 | 0 | 0 | -0.76389 | -2.9753 | -1.3584 | -1.6607 | -0.0065875 | 25.2881 | -0.2828 | -0.19932 | 0 | 0 | 0 | 0 | 25.4537 | 60.5145 | 0 | 0 | 16.3826 | 0 | 0 | -32.6388 | 0 | 0 | 20.4398 | 9.8502 | 83.0208 | 0 | 0 | 0 | 0 | 0 | -34.3567 | 0 | 0 | 3322.7787 | 331.2503 | 126.1339 | 94.9708 | 0 | 47.1082 | 0 | 0 | 0 | 0 | 37.6433 | 1.8652 | 0.16863 | 0.0025581 | -1.7103 | 2.4834 | 0.82854 | 0.012202 | 0.0074588 | 0.0079053 | 0.13111 | 0.0024144 | 0.30703 | 0.0028639 | -4.1971 | 0 | 0 | -21.8928 | 8.2879 | 9.4079 | 1.5252 | 0.063575 | 0.10115 | 0.49763 | 0.048128 | 2.377 | 0.034831
end | 1.4677 | 23.438 | 0.84813 | 1.7305 | 19.8784 | 0.98324 | 181.0433 | 101.4508 | 17.8466 | 19.0059 | 40.4837 | 6.0613 | -20.8848 | 3.8722 | 18.3523 | 12.0723 | 21.2188 | 1.2393 | 40.8768 | 0.43677 | 2.8437 | 0.53857 | 0 | 0 | -0.7639 | -2.9754 | -1.3585 | -1.6608 | -0.0065875 | 25.2885 | -0.28285 | -0.19932 | 0 | 0 | 0 | 0 | 25.4548 | 60.5164 | 0 | 0 | 16.3828 | 0 | 0 | -32.6393 | 0 | 0 | 20.4402 | 9.8502 | 83.0242 | 0 | 0 | 0 | 0 | 0 | -34.3572 | 0 | 0 | 3322.7787 | 331.2537 | 126.1333 | 94.9769 | 0 | 47.1094 | 0 | 0 | 0 | 0 | 37.6427 | 1.8654 | 0.16871 | 0.0025597 | -1.7103 | 2.4834 | 0.82859 | 0.012202 | 0.007459 | 0.0079054 | 0.13112 | 0.0024144 | 0.30705 | 0.0028639 | -4.197 | 0 | 0 | -21.8933 | 8.288 | 9.4083 | 1.5252 | 0.063576 | 0.10115 | 0.49763 | 0.048128 | 2.3772 | 0.034831