## Sheet1
| Biorefinery | [11 empty] | TEA | Installed cost | [10 empty] | Material cost | [10 empty] | Cooling duty | [10 empty] | Heating duty | [10 empty] | Electricity usage | [10 empty] | Biorefinery
| Minimum selling price [$/kg] | Product yield [10^6 kg/yr] | Product purity [%] | Adjusted minimum selling price [$/kg] | Adjusted product yield [10^6 kg/yr] | Product recovery [%] | Total capital investment [10^6 $] | Total installed equipment cost [10^6 $] | Annual operating cost [10^6 $/yr] | Annual material cost [10^6 $/yr] | Annual product sale [10^6 $/yr] | Annual electricity credit [10^6 $/yr] | Net present value [$] | feedstock [10^6 $] | conversion [10^6 $] | separation [10^6 $] | wastewater [10^6 $] | storage [10^6 $] | co-heat and power [10^6 $] | cooling tower and chilled water package [10^6 $] | other facilities [10^6 $] | heat exchanger network [10^6 $] | natural gas (for steam generation) [10^6 $] | natural gas (for product drying) [10^6 $] | feedstock [USD/h] | conversion [USD/h] | separation [USD/h] | wastewater [USD/h] | storage [USD/h] | co-heat and power [USD/h] | cooling tower and chilled water package [USD/h] | other facilities [USD/h] | heat exchanger network [USD/h] | natural gas (for steam generation) [USD/h] | natural gas (for product drying) [USD/h] | feedstock [GJ/h] | conversion [GJ/h] | separation [GJ/h] | wastewater [GJ/h] | storage [GJ/h] | co-heat and power [GJ/h] | cooling tower and chilled water package [GJ/h] | other facilities [GJ/h] | heat exchanger network [GJ/h] | natural gas (for steam generation) [GJ/h] | natural gas (for product drying) [GJ/h] | feedstock [GJ/h] | conversion [GJ/h] | separation [GJ/h] | wastewater [GJ/h] | storage [GJ/h] | co-heat and power [GJ/h] | cooling tower and chilled water package [GJ/h] | other facilities [GJ/h] | heat exchanger network [GJ/h] | natural gas (for steam generation) [GJ/h] | natural gas (for product drying) [GJ/h] | feedstock [MW] | conversion [MW] | separation [MW] | wastewater [MW] | storage [MW] | co-heat and power [MW] | cooling tower and chilled water package [MW] | other facilities [MW] | heat exchanger network [MW] | natural gas (for steam generation) [MW] | natural gas (for product drying) [MW] | Total GWP100a [kg-CO2-eq/kg] | GWP100a - Heating demand [kg-CO2-eq/kg] | GWP100a - Cooling demand [kg-CO2-eq/kg] | GWP100a - Electricity demand (non-cooling) [kg-CO2-eq/kg] | GWP100a - Feedstock (FGHTP) [kg-CO2-eq/kg] | GWP100a - Materials (except feedstock and BT.natural_gas) [kg-CO2-eq/kg] | GWP100a - Materials breakdown - CH4 [kg-CO2-eq/kg] | GWP100a - Materials breakdown - CO2 [kg-CO2-eq/kg] | GWP100a - Materials breakdown - H2SO4 [kg-CO2-eq/kg] | GWP100a - Materials breakdown - CalciumDihydroxide [kg-CO2-eq/kg] | GWP100a - Materials breakdown - MEA [kg-CO2-eq/kg] | GWP100a - Materials breakdown - CSL [kg-CO2-eq/kg] | GWP100a - Materials breakdown - H3PO4 [kg-CO2-eq/kg] | Total FEC [kg-CO2-eq/kg] | FEC - Heating demand [kg-CO2-eq/kg] | FEC - Cooling demand [kg-CO2-eq/kg] | FEC - Electricity demand (non-cooling) [kg-CO2-eq/kg] | FEC - Feedstock (FGHTP) [kg-CO2-eq/kg] | FEC - Materials (except feedstock and BT.natural_gas) [kg-CO2-eq/kg] | FEC - Materials breakdown - CH4 [kg-CO2-eq/kg] | FEC - Materials breakdown - CO2 [kg-CO2-eq/kg] | FEC - Materials breakdown - H2SO4 [kg-CO2-eq/kg] | FEC - Materials breakdown - CalciumDihydroxide [kg-CO2-eq/kg] | FEC - Materials breakdown - MEA [kg-CO2-eq/kg] | FEC - Materials breakdown - CSL [kg-CO2-eq/kg] | FEC - Materials breakdown - H3PO4 [kg-CO2-eq/kg]
initial | 0.93455 | 37.8597 | 0.84884 | 1.101 | 32.1368 | 0.9832 | 186.0799 | 103.3727 | 18.2931 | 19.9617 | 41.5596 | 6.9239 | -132.0517 | 3.8722 | 21.5787 | 14.696 | 15.9619 | 1.6093 | 41.9077 | 0.47848 | 2.8006 | 0.4679 | 0 | 0 | -0.76389 | -4.4535 | -1.3803 | -1.0334 | -0.010597 | 28.7682 | -0.3222 | -0.19576 | 0 | 0 | 0 | 0 | 29.2149 | 50.6082 | 0 | 0 | 18.5943 | 0 | 0 | -31.2689 | 0 | 0 | 20.4398 | 14.5142 | 62.6584 | 0 | 0 | 0 | 0 | 0 | -32.9146 | 0 | 0 | 3322.7787 | 465.6057 | 203.7086 | 58.9437 | 0 | 47.2305 | 0 | 0 | 0 | 0 | 60.7622 | 0.94637 | 0.099473 | 0.0020981 | -1.203 | 1.5374 | 0.47569 | 0.012193 | 0.0074593 | 0.0079058 | 0.13112 | 0.0024145 | 0.12425 | 0.001773 | -4.6955 | 0 | 0 | -15.4824 | 5.1309 | 5.6559 | 1.5241 | 0.063579 | 0.10115 | 0.49766 | 0.048131 | 0.96195 | 0.021563
end | 0.93451 | 37.8603 | 0.84884 | 1.1009 | 32.1373 | 0.98321 | 186.0769 | 103.3711 | 18.2927 | 19.9617 | 41.5587 | 6.9241 | -816.1097 | 3.8721 | 21.5783 | 14.6949 | 15.9617 | 1.6093 | 41.9078 | 0.4785 | 2.8006 | 0.46792 | 0 | 0 | -0.76388 | -4.4535 | -1.3803 | -1.0333 | -0.010597 | 28.7687 | -0.32222 | -0.19576 | 0 | 0 | 0 | 0 | 29.2133 | 50.6025 | 0 | 0 | 18.5946 | 0 | 0 | -31.2652 | 0 | 0 | 20.4391 | 14.5143 | 62.6524 | 0 | 0 | 0 | 0 | 0 | -32.9107 | 0 | 0 | 3322.7787 | 465.604 | 203.7097 | 58.9526 | 0 | 47.2303 | 0 | 0 | 0 | 0 | 60.7632 | 0.94634 | 0.099476 | 0.0020984 | -1.203 | 1.5374 | 0.47569 | 0.012193 | 0.0074592 | 0.0079056 | 0.13112 | 0.0024145 | 0.12425 | 0.001773 | -4.6957 | 0 | 0 | -15.4825 | 5.1308 | 5.6561 | 1.5241 | 0.063578 | 0.10115 | 0.49765 | 0.04813 | 0.9619 | 0.021563