## Sheet1
| Biorefinery | [11 empty] | TEA | Installed cost | [10 empty] | Material cost | [10 empty] | Cooling duty | [10 empty] | Heating duty | [10 empty] | Electricity usage | [10 empty] | Biorefinery
| Minimum selling price [$/kg] | Product yield [10^6 kg/yr] | Product purity [%] | Adjusted minimum selling price [$/kg] | Adjusted product yield [10^6 kg/yr] | Product recovery [%] | Total capital investment [10^6 $] | Total installed equipment cost [10^6 $] | Annual operating cost [10^6 $/yr] | Annual material cost [10^6 $/yr] | Annual product sale [10^6 $/yr] | Annual electricity credit [10^6 $/yr] | Net present value [$] | feedstock [10^6 $] | conversion [10^6 $] | separation [10^6 $] | wastewater [10^6 $] | storage [10^6 $] | co-heat and power [10^6 $] | cooling tower and chilled water package [10^6 $] | other facilities [10^6 $] | heat exchanger network [10^6 $] | natural gas (for steam generation) [10^6 $] | natural gas (for product drying) [10^6 $] | feedstock [USD/h] | conversion [USD/h] | separation [USD/h] | wastewater [USD/h] | storage [USD/h] | co-heat and power [USD/h] | cooling tower and chilled water package [USD/h] | other facilities [USD/h] | heat exchanger network [USD/h] | natural gas (for steam generation) [USD/h] | natural gas (for product drying) [USD/h] | feedstock [GJ/h] | conversion [GJ/h] | separation [GJ/h] | wastewater [GJ/h] | storage [GJ/h] | co-heat and power [GJ/h] | cooling tower and chilled water package [GJ/h] | other facilities [GJ/h] | heat exchanger network [GJ/h] | natural gas (for steam generation) [GJ/h] | natural gas (for product drying) [GJ/h] | feedstock [GJ/h] | conversion [GJ/h] | separation [GJ/h] | wastewater [GJ/h] | storage [GJ/h] | co-heat and power [GJ/h] | cooling tower and chilled water package [GJ/h] | other facilities [GJ/h] | heat exchanger network [GJ/h] | natural gas (for steam generation) [GJ/h] | natural gas (for product drying) [GJ/h] | feedstock [MW] | conversion [MW] | separation [MW] | wastewater [MW] | storage [MW] | co-heat and power [MW] | cooling tower and chilled water package [MW] | other facilities [MW] | heat exchanger network [MW] | natural gas (for steam generation) [MW] | natural gas (for product drying) [MW] | Total GWP100a [kg-CO2-eq/kg] | GWP100a - Heating demand [kg-CO2-eq/kg] | GWP100a - Cooling demand [kg-CO2-eq/kg] | GWP100a - Electricity demand (non-cooling) [kg-CO2-eq/kg] | GWP100a - Feedstock (FGHTP) [kg-CO2-eq/kg] | GWP100a - Materials (except feedstock and BT.natural_gas) [kg-CO2-eq/kg] | GWP100a - Materials breakdown - CH4 [kg-CO2-eq/kg] | GWP100a - Materials breakdown - CO2 [kg-CO2-eq/kg] | GWP100a - Materials breakdown - H2SO4 [kg-CO2-eq/kg] | GWP100a - Materials breakdown - CalciumDihydroxide [kg-CO2-eq/kg] | GWP100a - Materials breakdown - MEA [kg-CO2-eq/kg] | GWP100a - Materials breakdown - CSL [kg-CO2-eq/kg] | GWP100a - Materials breakdown - H3PO4 [kg-CO2-eq/kg] | Total FEC [kg-CO2-eq/kg] | FEC - Heating demand [kg-CO2-eq/kg] | FEC - Cooling demand [kg-CO2-eq/kg] | FEC - Electricity demand (non-cooling) [kg-CO2-eq/kg] | FEC - Feedstock (FGHTP) [kg-CO2-eq/kg] | FEC - Materials (except feedstock and BT.natural_gas) [kg-CO2-eq/kg] | FEC - Materials breakdown - CH4 [kg-CO2-eq/kg] | FEC - Materials breakdown - CO2 [kg-CO2-eq/kg] | FEC - Materials breakdown - H2SO4 [kg-CO2-eq/kg] | FEC - Materials breakdown - CalciumDihydroxide [kg-CO2-eq/kg] | FEC - Materials breakdown - MEA [kg-CO2-eq/kg] | FEC - Materials breakdown - CSL [kg-CO2-eq/kg] | FEC - Materials breakdown - H3PO4 [kg-CO2-eq/kg]
initial | 1.4677 | 23.4384 | 0.84813 | 1.7305 | 19.8787 | 0.98326 | 181.0418 | 101.4498 | 17.8464 | 19.0059 | 40.4833 | 6.0615 | 43.2495 | 3.8721 | 18.3516 | 12.0724 | 21.2176 | 1.2393 | 40.8764 | 0.43672 | 2.8437 | 0.53984 | 0 | 0 | -0.76389 | -2.9753 | -1.3584 | -1.6606 | -0.0065875 | 25.2886 | -0.2828 | -0.19932 | 0 | 0 | 0 | 0 | 25.4537 | 60.513 | 0 | 0 | 16.3829 | 0 | 0 | -32.6385 | 0 | 0 | 20.4398 | 9.8501 | 83.0185 | 0 | 0 | 0 | 0 | 0 | -34.3563 | 0 | 0 | 3322.7787 | 331.248 | 126.1339 | 94.9678 | 0 | 47.1082 | 0 | 0 | 0 | 0 | 37.6433 | 1.8652 | 0.16863 | 0.0025581 | -1.7104 | 2.4834 | 0.82852 | 0.012202 | 0.0074588 | 0.0079053 | 0.13111 | 0.0024144 | 0.30702 | 0.0028639 | -4.198 | 0 | 0 | -21.8935 | 8.2879 | 9.4077 | 1.5252 | 0.063575 | 0.10115 | 0.49763 | 0.048128 | 2.3769 | 0.034831
end | 1.4677 | 23.438 | 0.84813 | 1.7305 | 19.8784 | 0.98324 | 181.0447 | 101.4514 | 17.8464 | 19.0059 | 40.4837 | 6.0615 | -20.8814 | 3.8722 | 18.352 | 12.0723 | 21.2184 | 1.2393 | 40.877 | 0.43678 | 2.8437 | 0.5398 | 0 | 0 | -0.7639 | -2.9753 | -1.3584 | -1.6607 | -0.0065875 | 25.2889 | -0.28286 | -0.19932 | 0 | 0 | 0 | 0 | 25.4548 | 60.5148 | 0 | 0 | 16.3831 | 0 | 0 | -32.6386 | 0 | 0 | 20.4398 | 9.8501 | 83.0219 | 0 | 0 | 0 | 0 | 0 | -34.3564 | 0 | 0 | 3322.7787 | 331.2513 | 126.1333 | 94.9738 | 0 | 47.1094 | 0 | 0 | 0 | 0 | 37.6427 | 1.8654 | 0.16871 | 0.0025598 | -1.7104 | 2.4834 | 0.82857 | 0.012202 | 0.007459 | 0.0079054 | 0.13112 | 0.0024144 | 0.30704 | 0.0028639 | -4.1979 | 0 | 0 | -21.894 | 8.288 | 9.4081 | 1.5252 | 0.063576 | 0.10115 | 0.49763 | 0.048128 | 2.3771 | 0.034831