## Sheet1
| Biorefinery | [11 empty] | TEA | Installed cost | [10 empty] | Material cost | [10 empty] | Cooling duty | [10 empty] | Heating duty | [10 empty] | Electricity usage | [10 empty] | Biorefinery
| Minimum selling price [$/kg] | Product yield [10^6 kg/yr] | Product purity [%] | Adjusted minimum selling price [$/kg] | Adjusted product yield [10^6 kg/yr] | Product recovery [%] | Total capital investment [10^6 $] | Total installed equipment cost [10^6 $] | Annual operating cost [10^6 $/yr] | Annual material cost [10^6 $/yr] | Annual product sale [10^6 $/yr] | Annual electricity credit [10^6 $/yr] | Net present value [$] | feedstock [10^6 $] | conversion [10^6 $] | separation [10^6 $] | wastewater [10^6 $] | storage [10^6 $] | co-heat and power [10^6 $] | cooling tower and chilled water package [10^6 $] | other facilities [10^6 $] | heat exchanger network [10^6 $] | natural gas (for steam generation) [10^6 $] | natural gas (for product drying) [10^6 $] | feedstock [USD/h] | conversion [USD/h] | separation [USD/h] | wastewater [USD/h] | storage [USD/h] | co-heat and power [USD/h] | cooling tower and chilled water package [USD/h] | other facilities [USD/h] | heat exchanger network [USD/h] | natural gas (for steam generation) [USD/h] | natural gas (for product drying) [USD/h] | feedstock [GJ/h] | conversion [GJ/h] | separation [GJ/h] | wastewater [GJ/h] | storage [GJ/h] | co-heat and power [GJ/h] | cooling tower and chilled water package [GJ/h] | other facilities [GJ/h] | heat exchanger network [GJ/h] | natural gas (for steam generation) [GJ/h] | natural gas (for product drying) [GJ/h] | feedstock [GJ/h] | conversion [GJ/h] | separation [GJ/h] | wastewater [GJ/h] | storage [GJ/h] | co-heat and power [GJ/h] | cooling tower and chilled water package [GJ/h] | other facilities [GJ/h] | heat exchanger network [GJ/h] | natural gas (for steam generation) [GJ/h] | natural gas (for product drying) [GJ/h] | feedstock [MW] | conversion [MW] | separation [MW] | wastewater [MW] | storage [MW] | co-heat and power [MW] | cooling tower and chilled water package [MW] | other facilities [MW] | heat exchanger network [MW] | natural gas (for steam generation) [MW] | natural gas (for product drying) [MW] | Total GWP100a [kg-CO2-eq/kg] | GWP100a - Heating demand [kg-CO2-eq/kg] | GWP100a - Cooling demand [kg-CO2-eq/kg] | GWP100a - Electricity demand (non-cooling) [kg-CO2-eq/kg] | GWP100a - Feedstock (FGHTP) [kg-CO2-eq/kg] | GWP100a - Materials (except feedstock and BT.natural_gas) [kg-CO2-eq/kg] | GWP100a - Materials breakdown - CH4 [kg-CO2-eq/kg] | GWP100a - Materials breakdown - CO2 [kg-CO2-eq/kg] | GWP100a - Materials breakdown - H2SO4 [kg-CO2-eq/kg] | GWP100a - Materials breakdown - CalciumDihydroxide [kg-CO2-eq/kg] | GWP100a - Materials breakdown - MEA [kg-CO2-eq/kg] | GWP100a - Materials breakdown - CSL [kg-CO2-eq/kg] | GWP100a - Materials breakdown - H3PO4 [kg-CO2-eq/kg] | Total FEC [kg-CO2-eq/kg] | FEC - Heating demand [kg-CO2-eq/kg] | FEC - Cooling demand [kg-CO2-eq/kg] | FEC - Electricity demand (non-cooling) [kg-CO2-eq/kg] | FEC - Feedstock (FGHTP) [kg-CO2-eq/kg] | FEC - Materials (except feedstock and BT.natural_gas) [kg-CO2-eq/kg] | FEC - Materials breakdown - CH4 [kg-CO2-eq/kg] | FEC - Materials breakdown - CO2 [kg-CO2-eq/kg] | FEC - Materials breakdown - H2SO4 [kg-CO2-eq/kg] | FEC - Materials breakdown - CalciumDihydroxide [kg-CO2-eq/kg] | FEC - Materials breakdown - MEA [kg-CO2-eq/kg] | FEC - Materials breakdown - CSL [kg-CO2-eq/kg] | FEC - Materials breakdown - H3PO4 [kg-CO2-eq/kg]
initial | 1.1874 | 31.5827 | 0.84861 | 1.3993 | 26.8014 | 0.98318 | 195.2907 | 108.6054 | 19.6644 | 19.6992 | 44.0906 | 5.3358 | 52.2742 | 3.8721 | 23.8136 | 13.9607 | 20.9326 | 1.457 | 40.7216 | 0.45782 | 2.8413 | 0.54862 | 0 | 0 | -0.76389 | -4.3795 | -1.5139 | -1.6236 | -0.0088536 | 24.6731 | -0.30251 | -0.19911 | 0 | 0 | 0 | 0 | 27.5761 | 63.9999 | 0 | 0 | 15.9923 | 0 | 0 | -35.0612 | 0 | 0 | 20.4397 | 12.888 | 85.4131 | 0 | 0 | 0 | 0 | 0 | -36.9066 | 0 | 0 | 3322.7787 | 420.9064 | 169.9477 | 92.8211 | 0 | 47.1779 | 0 | 0 | 0 | 0 | 50.6996 | 1.622 | 0.13948 | 0.0021838 | -1.0972 | 1.843 | 0.67211 | 0.012196 | 0.0074594 | 0.0079059 | 0.13112 | 0.0024146 | 0.22671 | 0.0021254 | -0.4115 | 0 | 0 | -14.3025 | 6.1507 | 7.7404 | 1.5245 | 0.06358 | 0.10115 | 0.49766 | 0.048131 | 1.7552 | 0.025849
end | 1.1874 | 31.5827 | 0.84861 | 1.3992 | 26.8013 | 0.98318 | 195.2868 | 108.6033 | 19.6638 | 19.6991 | 44.0895 | 5.3362 | 40.2408 | 3.8721 | 23.813 | 13.9597 | 20.9319 | 1.457 | 40.7219 | 0.45787 | 2.8413 | 0.5486 | 0 | 0 | -0.76389 | -4.3794 | -1.5139 | -1.6235 | -0.0088536 | 24.674 | -0.30256 | -0.19911 | 0 | 0 | 0 | 0 | 27.5767 | 63.9936 | 0 | 0 | 15.9929 | 0 | 0 | -35.0593 | 0 | 0 | 20.4412 | 12.8878 | 85.4054 | 0 | 0 | 0 | 0 | 0 | -36.9046 | 0 | 0 | 3322.7787 | 420.9027 | 169.9476 | 92.8084 | 0 | 47.1778 | 0 | 0 | 0 | 0 | 50.6995 | 1.6219 | 0.13947 | 0.002184 | -1.0973 | 1.843 | 0.67207 | 0.012196 | 0.0074594 | 0.0079059 | 0.13112 | 0.0024146 | 0.2267 | 0.0021254 | -0.41297 | 0 | 0 | -14.3036 | 6.1507 | 7.7399 | 1.5245 | 0.06358 | 0.10115 | 0.49766 | 0.048131 | 1.7551 | 0.025849