## Sheet1
| Biorefinery | [12 empty] | TEA | Installed equipment cost | [14 empty] | Operating cost | [14 empty] | Steam use | [14 empty] | Electricity consumption | [14 empty] | Cooling duty | [14 empty] | Heating duty | [14 empty] | Installed equipment cost | Operating cost |  | Steam use | Electricity consumption | Cooling duty |  | Heating duty |  | Net electricity | Contributions [%] - installed equipment cost | [14 empty] | Contributions [%] - operating cost | [14 empty] | Contributions [%] - steam use | [14 empty] | Contributions [%] - electricity consumption | [14 empty] | Contributions [%] - cooling duty | [14 empty] | Contributions [%] - heating duty | [14 empty] | Contributions to total operating cost [%] | [22 empty] | Contributions to total material cost [%] | [22 empty] | Biorefinery
| Minimum selling price [$/kg] | Production rate [10^6 kg/yr] | Product purity [%] | Adjusted minimum selling price [$/kg AA] | Adjusted product yield [10^6 kg/yr] | Product recovery [%] | Total capital investment [10^6 $] | Total installed equipment cost [10^6 $] | Annual material cost (incl. boiler ash disposal) [10^6 $/yr] | Annual electricity credit [10^6 $/yr] | Annual operating cost (incl. electricity credit) [10^6 $/yr] | Annual product sale (excl. electricity) [10^6 $/yr] | Fixed operating cost [10^6 $/yr] | Net present value [$] | Feedstock acquisition [MM$] | Feedstock pretreatment and saccharification [MM$] | Fermentation [MM$] | Separation [MM$] | Upgrading [MM$] | Wastewater [MM$] | Storage & other facilities [MM$] | Boiler & turbogenerator [MM$] | Cooling utility facilities [MM$] | Heat exchanger network [MM$] | Natural gas (for steam generation) [MM$] | Fixed operating cost [MM$] | Electricity consumption [MM$] | Heating duty [MM$] | Excess electricity [MM$] | Feedstock acquisition [$\mathrm{MM\$}$·y⁻¹] | Feedstock pretreatment and saccharification [$\mathrm{MM\$}$·y⁻¹] | Fermentation [$\mathrm{MM\$}$·y⁻¹] | Separation [$\mathrm{MM\$}$·y⁻¹] | Upgrading [$\mathrm{MM\$}$·y⁻¹] | Wastewater [$\mathrm{MM\$}$·y⁻¹] | Storage & other facilities [$\mathrm{MM\$}$·y⁻¹] | Boiler & turbogenerator [$\mathrm{MM\$}$·y⁻¹] | Cooling utility facilities [$\mathrm{MM\$}$·y⁻¹] | Heat exchanger network [$\mathrm{MM\$}$·y⁻¹] | Natural gas (for steam generation) [$\mathrm{MM\$}$·y⁻¹] | Fixed operating cost [$\mathrm{MM\$}$·y⁻¹] | Electricity consumption [$\mathrm{MM\$}$·y⁻¹] | Heating duty [$\mathrm{MM\$}$·y⁻¹] | Excess electricity [$\mathrm{MM\$}$·y⁻¹] | Feedstock acquisition [GJ·h⁻¹] | Feedstock pretreatment and saccharification [GJ·h⁻¹] | Fermentation [GJ·h⁻¹] | Separation [GJ·h⁻¹] | Upgrading [GJ·h⁻¹] | Wastewater [GJ·h⁻¹] | Storage & other facilities [GJ·h⁻¹] | Boiler & turbogenerator [GJ·h⁻¹] | Cooling utility facilities [GJ·h⁻¹] | Heat exchanger network [GJ·h⁻¹] | Natural gas (for steam generation) [GJ·h⁻¹] | Fixed operating cost [GJ·h⁻¹] | Electricity consumption [GJ·h⁻¹] | Heating duty [GJ·h⁻¹] | Excess electricity [GJ·h⁻¹] | Feedstock acquisition [MW] | Feedstock pretreatment and saccharification [MW] | Fermentation [MW] | Separation [MW] | Upgrading [MW] | Wastewater [MW] | Storage & other facilities [MW] | Boiler & turbogenerator [MW] | Cooling utility facilities [MW] | Heat exchanger network [MW] | Natural gas (for steam generation) [MW] | Fixed operating cost [MW] | Electricity consumption [MW] | Heating duty [MW] | Excess electricity [MW] | Feedstock acquisition [GJ·h⁻¹] | Feedstock pretreatment and saccharification [GJ·h⁻¹] | Fermentation [GJ·h⁻¹] | Separation [GJ·h⁻¹] | Upgrading [GJ·h⁻¹] | Wastewater [GJ·h⁻¹] | Storage & other facilities [GJ·h⁻¹] | Boiler & turbogenerator [GJ·h⁻¹] | Cooling utility facilities [GJ·h⁻¹] | Heat exchanger network [GJ·h⁻¹] | Natural gas (for steam generation) [GJ·h⁻¹] | Fixed operating cost [GJ·h⁻¹] | Electricity consumption [GJ·h⁻¹] | Heating duty [GJ·h⁻¹] | Excess electricity [GJ·h⁻¹] | Feedstock acquisition [GJ·h⁻¹] | Feedstock pretreatment and saccharification [GJ·h⁻¹] | Fermentation [GJ·h⁻¹] | Separation [GJ·h⁻¹] | Upgrading [GJ·h⁻¹] | Wastewater [GJ·h⁻¹] | Storage & other facilities [GJ·h⁻¹] | Boiler & turbogenerator [GJ·h⁻¹] | Cooling utility facilities [GJ·h⁻¹] | Heat exchanger network [GJ·h⁻¹] | Natural gas (for steam generation) [GJ·h⁻¹] | Fixed operating cost [GJ·h⁻¹] | Electricity consumption [GJ·h⁻¹] | Heating duty [GJ·h⁻¹] | Excess electricity [GJ·h⁻¹] | Total [MM$] | Total [$\mathrm{MM\$}$·y⁻¹] | Total before offset [$\mathrm{MM\$}$·y⁻¹] | Total [GJ·h⁻¹] | Total [MW] | Total [GJ·h⁻¹] | Total before offset [GJ·h⁻¹] | Total [GJ·h⁻¹] | Total before offset [GJ·h⁻¹] | Total [MW] | Feedstock acquisition [MM$] | Feedstock pretreatment and saccharification [MM$] | Fermentation [MM$] | Separation [MM$] | Upgrading [MM$] | Wastewater [MM$] | Storage & other facilities [MM$] | Boiler & turbogenerator [MM$] | Cooling utility facilities [MM$] | Heat exchanger network [MM$] | Natural gas (for steam generation) [MM$] | Fixed operating cost [MM$] | Electricity consumption [MM$] | Heating duty [MM$] | Excess electricity [MM$] | Feedstock acquisition [$\mathrm{MM\$}$·y⁻¹] | Feedstock pretreatment and saccharification [$\mathrm{MM\$}$·y⁻¹] | Fermentation [$\mathrm{MM\$}$·y⁻¹] | Separation [$\mathrm{MM\$}$·y⁻¹] | Upgrading [$\mathrm{MM\$}$·y⁻¹] | Wastewater [$\mathrm{MM\$}$·y⁻¹] | Storage & other facilities [$\mathrm{MM\$}$·y⁻¹] | Boiler & turbogenerator [$\mathrm{MM\$}$·y⁻¹] | Cooling utility facilities [$\mathrm{MM\$}$·y⁻¹] | Heat exchanger network [$\mathrm{MM\$}$·y⁻¹] | Natural gas (for steam generation) [$\mathrm{MM\$}$·y⁻¹] | Fixed operating cost [$\mathrm{MM\$}$·y⁻¹] | Electricity consumption [$\mathrm{MM\$}$·y⁻¹] | Heating duty [$\mathrm{MM\$}$·y⁻¹] | Excess electricity [$\mathrm{MM\$}$·y⁻¹] | Feedstock acquisition [GJ·h⁻¹] | Feedstock pretreatment and saccharification [GJ·h⁻¹] | Fermentation [GJ·h⁻¹] | Separation [GJ·h⁻¹] | Upgrading [GJ·h⁻¹] | Wastewater [GJ·h⁻¹] | Storage & other facilities [GJ·h⁻¹] | Boiler & turbogenerator [GJ·h⁻¹] | Cooling utility facilities [GJ·h⁻¹] | Heat exchanger network [GJ·h⁻¹] | Natural gas (for steam generation) [GJ·h⁻¹] | Fixed operating cost [GJ·h⁻¹] | Electricity consumption [GJ·h⁻¹] | Heating duty [GJ·h⁻¹] | Excess electricity [GJ·h⁻¹] | Feedstock acquisition [MW] | Feedstock pretreatment and saccharification [MW] | Fermentation [MW] | Separation [MW] | Upgrading [MW] | Wastewater [MW] | Storage & other facilities [MW] | Boiler & turbogenerator [MW] | Cooling utility facilities [MW] | Heat exchanger network [MW] | Natural gas (for steam generation) [MW] | Fixed operating cost [MW] | Electricity consumption [MW] | Heating duty [MW] | Excess electricity [MW] | Feedstock acquisition [GJ·h⁻¹] | Feedstock pretreatment and saccharification [GJ·h⁻¹] | Fermentation [GJ·h⁻¹] | Separation [GJ·h⁻¹] | Upgrading [GJ·h⁻¹] | Wastewater [GJ·h⁻¹] | Storage & other facilities [GJ·h⁻¹] | Boiler & turbogenerator [GJ·h⁻¹] | Cooling utility facilities [GJ·h⁻¹] | Heat exchanger network [GJ·h⁻¹] | Natural gas (for steam generation) [GJ·h⁻¹] | Fixed operating cost [GJ·h⁻¹] | Electricity consumption [GJ·h⁻¹] | Heating duty [GJ·h⁻¹] | Excess electricity [GJ·h⁻¹] | Feedstock acquisition [GJ·h⁻¹] | Feedstock pretreatment and saccharification [GJ·h⁻¹] | Fermentation [GJ·h⁻¹] | Separation [GJ·h⁻¹] | Upgrading [GJ·h⁻¹] | Wastewater [GJ·h⁻¹] | Storage & other facilities [GJ·h⁻¹] | Boiler & turbogenerator [GJ·h⁻¹] | Cooling utility facilities [GJ·h⁻¹] | Heat exchanger network [GJ·h⁻¹] | Natural gas (for steam generation) [GJ·h⁻¹] | Fixed operating cost [GJ·h⁻¹] | Electricity consumption [GJ·h⁻¹] | Heating duty [GJ·h⁻¹] | Excess electricity [GJ·h⁻¹] | Cornstover [MM$/y] | Sulfuric acid [MM$/y] | Ammonia [MM$/y] | Cellulase [MM$/y] | Fresh co2 fermentation [MM$/y] | CSL fresh [MM$/y] | Lime fresh [MM$/y] | Mg cl2 fresh [MM$/y] | Zn so4 fresh [MM$/y] | Makeup MEA A301 [MM$/y] | Sulfuric acid fresh2 [MM$/y] | H2SO4 fresh [MM$/y] | Na OH fresh [MM$/y] | Makeup ti o2 catalyst [MM$/y] | Naocl R602 [MM$/y] | Citric R602 [MM$/y] | Bisulfite R602 [MM$/y] | Ethanol fresh [MM$/y] | Lime fresh2 [MM$/y] | Cooling tower chemicals [MM$/y] | FGD lime [MM$/y] | Boilerchems [MM$/y] | Makeup water [MM$/y] | Cornstover [MM$/y] | Sulfuric acid [MM$/y] | Ammonia [MM$/y] | Cellulase [MM$/y] | Fresh co2 fermentation [MM$/y] | CSL fresh [MM$/y] | Lime fresh [MM$/y] | Mg cl2 fresh [MM$/y] | Zn so4 fresh [MM$/y] | Makeup MEA A301 [MM$/y] | Sulfuric acid fresh2 [MM$/y] | H2SO4 fresh [MM$/y] | Na OH fresh [MM$/y] | Makeup ti o2 catalyst [MM$/y] | Naocl R602 [MM$/y] | Citric R602 [MM$/y] | Bisulfite R602 [MM$/y] | Ethanol fresh [MM$/y] | Lime fresh2 [MM$/y] | Cooling tower chemicals [MM$/y] | FGD lime [MM$/y] | Boilerchems [MM$/y] | Makeup water [MM$/y] | Total gwp100a [kg-CO2-eq/kg] | Total gwp100a excl. net electricity [kg-CO2-eq/kg] | GWP100a - net electricity [kg-CO2-eq/kg] | GWP100a - direct non-biogenic emissions [kg-CO2-eq/kg] | GWP100a - Feedstock (FGHTP) [kg-CO2-eq/kg] | GWP100a - Materials (except feedstock) [kg-CO2-eq/kg] | GWP100a - Materials breakdown - H2SO4 [kg-CO2-eq/kg] | GWP100a - materials breakdown - na OH [kg-CO2-eq/kg] | GWP100a - materials breakdown - calcium dihydroxide [kg-CO2-eq/kg] | GWP100a - Materials breakdown - CH4 [kg-CO2-eq/kg] | GWP100a - Materials breakdown - CO2 [kg-CO2-eq/kg] | GWP100a - materials breakdown - ammonium hydroxide [kg-CO2-eq/kg] | GWP100a - materials breakdown - zinc sulfate [kg-CO2-eq/kg] | GWP100a - materials breakdown - MEA [kg-CO2-eq/kg] | GWP100a - Materials breakdown - Ti O2 [kg-CO2-eq/kg] | GWP100a - materials breakdown - CSL [kg-CO2-eq/kg] | GWP100a - materials breakdown - cellulase [kg-CO2-eq/kg] | Total FEC [MJ/kg] | Total FEC excl. net electricity [MJ/kg] | FEC - net electricity [MJ/kg] | FEC - Feedstock (FGHTP) [MJ/kg] | FEC - Materials (except feedstock) [MJ/kg] | FEC - Materials breakdown - H2SO4 [MJ/kg] | FEC - materials breakdown - na OH [MJ/kg] | FEC - materials breakdown - calcium dihydroxide [MJ/kg] | FEC - Materials breakdown - CH4 [MJ/kg] | FEC - Materials breakdown - CO2 [MJ/kg] | FEC - materials breakdown - ammonium hydroxide [MJ/kg] | FEC - materials breakdown - zinc sulfate [MJ/kg] | FEC - materials breakdown - MEA [MJ/kg] | FEC - Materials breakdown - Ti O2 [MJ/kg] | FEC - materials breakdown - CSL [MJ/kg] | FEC - materials breakdown - cellulase [MJ/kg] | GWP100a % - net electricity [%] | GWP100a %- direct non-biogenic emissions [%] | GWP100a % - Feedstock (FGHTP) [%] | GWP100a % - Materials (except feedstock and BT.natural gas) [%] | GWP100a % - Materials breakdown - H2SO4 [%] | GWP100a % - materials breakdown - na OH [%] | GWP100a % - materials breakdown - calcium dihydroxide [%] | GWP100a % - Materials breakdown - CH4 [%] | GWP100a % - Materials breakdown - CO2 [%] | GWP100a % - materials breakdown - ammonium hydroxide [%] | GWP100a % - materials breakdown - zinc sulfate [%] | GWP100a % - materials breakdown - MEA [%] | GWP100a % - Materials breakdown - Ti O2 [%] | GWP100a % - materials breakdown - CSL [%] | GWP100a % - materials breakdown - cellulase [%] | FEC % - net electricity [%] | FEC % - Feedstock (FGHTP) [%] | FEC % - Materials (except feedstock) [MJ/kg] | FEC % - Materials breakdown - H2SO4 [%] | FEC % - materials breakdown - na OH [%] | FEC % - materials breakdown - calcium dihydroxide [%] | FEC % - Materials breakdown - CH4 [%] | FEC % - Materials breakdown - CO2 [%] | FEC % - materials breakdown - ammonium hydroxide [%] | FEC % - materials breakdown - zinc sulfate [%] | FEC % - materials breakdown - MEA [%] | FEC % - Materials breakdown - Ti O2 [%] | FEC % - materials breakdown - CSL [%] | FEC % - materials breakdown - cellulase [%]
initial | 1.508 | 134.4458 | 0.99668 | 1.5131 | 134 | 0.7509 | 654.8167 | 349.1629 | 105.7308 | 25.6865 | 123.8255 | 202.7507 | 43.7109 | -1.0692e-06 | 0 | 60.6487 | 85.5902 | 8.9213 | 43.6666 | 43.276 | 7.5384 | 97.8987 | 1.0227 | 0.6004 | 0 | 0 | 0 | 0 | 0 | 5902.3647 | 9431.5616 | 1838.722 | 1675.8357 | 172.4065 | 1.0699 | 0 | 230.2579 | 0 | 0 | 0 | 5519.0515 | 0 | 0 | -3243.2388 | 0 | 0 | 0 | 0 | 0 | 0 | 0 | 0 | 0 | 0 | 0 | 0 | 45.3386 | 530.5722 | 196.2296 | 0 | 5.0497 | 1.298 | 0.68755 | 0.5127 | 2.0948 | 0.25361 | 2.072 | 0.80861 | 0 | 0 | 0 | 0 | 0 | 0 | 0 | 111.1907 | 22.2694 | 173.8248 | 225.7178 | 68.0963 | 0 | 37.5516 | 0 | -75.0574 | 0 | 0 | 0 | 0 | 0 | 0 | 130.0776 | 10.2293 | 271.3773 | 202.2851 | 0 | 0 | 0 | 0 | -83.3971 | 0 | 0 | 0 | 0 | 0 | 349.1629 | 170.502 | 196.1885 | 772.1404 | 12.777 | 563.5932 | 638.6506 | 530.5722 | 613.9693 | -46.332 | 0 | 0.1737 | 0.24513 | 0.02555 | 0.12506 | 0.12394 | 0.02159 | 0.28038 | 0.0029289 | 0.0017195 | 0 | 0 | 0 | 0 | 0 | 0.23827 | 0.38075 | 0.074228 | 0.067652 | 0.0069599 | 4.3193e-05 | 0 | 0.0092954 | 0 | 0 | 0 | 0.2228 | 0 | 0 | -0.13093 | 0 | 0 | 0 | 0 | 0 | 0 | 0 | 0 | 0 | 0 | 0 | 0 | 0.058718 | 0.68714 | 0.25414 | 0 | 0.39522 | 0.10159 | 0.053812 | 0.040127 | 0.16395 | 0.019849 | 0.16217 | 0.063286 | 0 | 0 | 0 | 0 | 0 | 0 | 0 | 0.1741 | 0.034869 | 0.27218 | 0.35343 | 0.10663 | 0 | 0.058798 | 0 | -0.11752 | 0 | 0 | 0 | 0 | 0 | 0 | 0.21186 | 0.016661 | 0.442 | 0.32947 | 0 | 0 | 0 | 0 | -0.13583 | 0 | 0 | 0 | 0 | 0 | 0.31266 | 0.0093783 | 0.031757 | 0.14581 | 9.0052e-19 | 0.038289 | 0.05726 | 0.0017191 | 0.00011693 | 1.5852e-05 | 0 | 0.02676 | 0.062013 | 0.0091328 | 2.6999e-05 | 2.722e-05 | 2.4582e-06 | 0 | 0 | 1.024e-116 | 0.004224 | 0.00018468 | 0 | 0.44705 | 0.013409 | 0.045407 | 0.20849 | 1.2876e-18 | 0.054747 | 0.081872 | 0.0024581 | 0.0001672 | 2.2666e-05 | 0 | 0.038262 | 0.088668 | 0.013058 | 3.8604e-05 | 3.892e-05 | 3.5147e-06 | 0 | 0 | 1.4641e-116 | 0.0060396 | 0.00026405 | 0 | 2.3091 | 3.6235 | -1.3144 | 7.0194 | 0.55593 | 1.5639 | 0.016328 | 0.2543 | 0.22625 | 0 | 3.049e-18 | 0.080254 | 0.0001261 | 3.9767e-05 | 0.030999 | 0.88646 | 0.069167 | 5.4709 | 21.6988 | -16.2279 | 8.5332 | 13.1656 | 0.21386 | 3.4951 | 0.91795 | 0 | 2.5988e-17 | 1.2768 | 0.0018742 | 0.0007927 | 0.3272 | 6.8629 | 0.069167 | -0.36275 | 1.9372 | 0.15342 | 0.4316 | 0.004506 | 0.070179 | 0.062439 | 0 | 8.4145e-19 | 0.022148 | 3.4799e-05 | 1.0975e-05 | 0.0085548 | 0.24464 | 0.019088 | -0.74787 | 0.39326 | 0.60674 | 0.05902 | 0.96455 | 0.25333 | 0 | 7.1721e-18 | 0.35235 | 0.00051722 | 0.00021876 | 0.090298 | 1.894 | 0.019088
end | 1.5082 | 134.4458 | 0.99668 | 1.5132 | 134 | 0.7509 | 654.8103 | 349.1583 | 105.7308 | 25.6629 | 123.8491 | 202.7737 | 43.711 | 7.73e-08 | 0 | 60.6514 | 85.5902 | 8.9213 | 43.6666 | 43.2784 | 7.5384 | 97.8889 | 1.0227 | 0.6004 | 0 | 0 | 0 | 0 | 0 | 5902.3647 | 9431.5615 | 1838.722 | 1675.8356 | 172.4065 | 1.07 | 0 | 230.2579 | 0 | 0 | 0 | 5519.065 | 0 | 0 | -3240.2713 | 0 | 0 | 0 | 0 | 0 | 0 | 0 | 0 | 0 | 0 | 0 | 0 | 45.342 | 530.7484 | 196.05 | 0 | 5.0503 | 1.298 | 0.68755 | 0.5127 | 2.095 | 0.25361 | 2.072 | 0.80863 | 0 | 0 | 0 | 0 | 0 | 0 | 0 | 111.3396 | 22.2694 | 173.8248 | 225.7178 | 68.1052 | 0 | 37.5251 | 0 | -75.0574 | 0 | 0 | 0 | 0 | 0 | 0 | 130.2538 | 10.2293 | 271.3773 | 202.2851 | 0 | 0 | 0 | 0 | -83.3971 | 0 | 0 | 0 | 0 | 0 | 349.1583 | 170.5256 | 196.1886 | 772.1404 | 12.7778 | 563.7246 | 638.782 | 530.7484 | 614.1455 | -46.2896 | 0 | 0.17371 | 0.24513 | 0.025551 | 0.12506 | 0.12395 | 0.02159 | 0.28036 | 0.002929 | 0.0017196 | 0 | 0 | 0 | 0 | 0 | 0.23827 | 0.38075 | 0.074228 | 0.067652 | 0.0069599 | 4.3195e-05 | 0 | 0.0092954 | 0 | 0 | 0 | 0.2228 | 0 | 0 | -0.13081 | 0 | 0 | 0 | 0 | 0 | 0 | 0 | 0 | 0 | 0 | 0 | 0 | 0.058722 | 0.68737 | 0.2539 | 0 | 0.39524 | 0.10158 | 0.053808 | 0.040125 | 0.16395 | 0.019848 | 0.16216 | 0.063285 | 0 | 0 | 0 | 0 | 0 | 0 | 0 | 0.1743 | 0.034862 | 0.27212 | 0.35336 | 0.10662 | 0 | 0.058745 | 0 | -0.1175 | 0 | 0 | 0 | 0 | 0 | 0 | 0.21209 | 0.016656 | 0.44188 | 0.32938 | 0 | 0 | 0 | 0 | -0.13579 | 0 | 0 | 0 | 0 | 0 | 0.31266 | 0.0093783 | 0.031757 | 0.14581 | 0 | 0.038289 | 0.05726 | 0.0017191 | 0.00011693 | 1.5852e-05 | 0 | 0.02676 | 0.062013 | 0.0091328 | 2.7001e-05 | 2.7222e-05 | 2.4583e-06 | 0 | 0 | 0 | 0.004224 | 0.00018468 | 0 | 0.44705 | 0.013409 | 0.045407 | 0.20849 | 0 | 0.054747 | 0.081872 | 0.0024581 | 0.0001672 | 2.2666e-05 | 0 | 0.038262 | 0.088668 | 0.013058 | 3.8606e-05 | 3.8922e-05 | 3.5149e-06 | 0 | 0 | 0 | 0.0060396 | 0.00026405 | 0 | 2.3103 | 3.6235 | -1.3132 | 7.0194 | 0.55593 | 1.5639 | 0.016328 | 0.2543 | 0.22625 | 0 | 0 | 0.080254 | 0.0001261 | 3.9767e-05 | 0.030999 | 0.88646 | 0.069167 | 5.4857 | 21.6988 | -16.2131 | 8.5332 | 13.1656 | 0.21386 | 3.4951 | 0.91795 | 0 | 0 | 1.2768 | 0.0018742 | 0.0007927 | 0.3272 | 6.8629 | 0.069167 | -0.36242 | 1.9372 | 0.15342 | 0.4316 | 0.004506 | 0.070179 | 0.062439 | 0 | 0 | 0.022148 | 3.4799e-05 | 1.0975e-05 | 0.0085548 | 0.24464 | 0.019088 | -0.74719 | 0.39326 | 0.60674 | 0.05902 | 0.96455 | 0.25333 | 0 | 0 | 0.35235 | 0.00051722 | 0.00021876 | 0.090298 | 1.894 | 0.019088