## Adjusted minimum selling price
| Spearman's rho | p-value
Plant annual operating days [d] | -0.57196 | 0
Internal rate of return [%] | 0.44962 | 1.591e-296
Etherification & hydrolysis hmp-to-psa conversion [%] | -0.30438 | 7.8897e-129
TAL decarboxylation conversion [% theoretical] | 0.25992 | 3.1248e-93
Desired annual production [pure metric ton/y] | -0.19915 | 1.0088e-54
Fermentation TAL yield [% theoretical] | -0.17101 | 1.3204e-40
Fermentation TAL titer [g/L] | -0.16878 | 1.3802e-39
Upgrading ipa:tal mass ratio [kg-IPA/kg-TAL] | 0.13583 | 4.201e-26
Feedstock unit price [$/wet-kg] | 0.12737 | 3.9733e-23
Fermentation y. lipolytica yield [% theoretical] | -0.12359 | 7.3985e-22
Hydrogenation tal-to-hmp conversion [%] | -0.10793 | 5.1599e-17
Fermentation TAL productivity [g/L/h] | -0.10759 | 6.4811e-17
Fermentation aeration rate safety factor [%] | 0.096154 | 8.4045e-14
DAP unit price [$/kg] | 0.090717 | 1.923e-12
Ring-opening & hydrolysis reaction time [h] | 0.082659 | 1.433e-10
KOH unit price [$/kg] | 0.081898 | 2.1101e-10
Turbogenerator efficiency [%] | -0.080445 | 4.374e-10
Fermentation DAP loading [g/L] | 0.071582 | 2.8451e-08
Centrifuge solids recovery [%] | -0.069697 | 6.5128e-08
Fermentation CSL loading [g/L] | 0.060879 | 2.369e-06
Federal corporate tax rate [%] | 0.05633 | 1.2663e-05
Boiler efficiency [%] | -0.05513 | 1.9312e-05
CSL unit price [$/kg] | 0.051671 | 6.2214e-05
Fermentation citrate yield [% theoretical] | -0.050858 | 8.1093e-05
Ring-opening & hydrolysis pressure [Pa] | 0.050632 | 8.7228e-05
Hydrogenation reaction time [h] | 0.046966 | 0.00027343
Crystallization time [h] | 0.044714 | 0.00053107
Hydrogenation pressure [Pa] | 0.044415 | 0.00057888
Natural gas unit price [$/kg] | 0.034018 | 0.0084076
Ni-Si o2 catalyst unit price [$/kg] | 0.031034 | 0.016218
Hydrogenation spent catalyst ni si o2 replacement rate [/y] | 0.028976 | 0.024804
Electricity unit price [$/kWh] | -0.027761 | 0.031531
Centrifuge moisture retention [%] | 0.026972 | 0.036692

## Adjusted minimum selling price - as sorbic acid
| Spearman's rho | p-value
Plant annual operating days [d] | -0.57196 | 0
Internal rate of return [%] | 0.44962 | 1.5897e-296
Etherification & hydrolysis hmp-to-psa conversion [%] | -0.30438 | 7.8926e-129
TAL decarboxylation conversion [% theoretical] | 0.25992 | 3.125e-93
Desired annual production [pure metric ton/y] | -0.19915 | 1.0088e-54
Fermentation TAL yield [% theoretical] | -0.17101 | 1.3205e-40
Fermentation TAL titer [g/L] | -0.16878 | 1.3803e-39
Upgrading ipa:tal mass ratio [kg-IPA/kg-TAL] | 0.13583 | 4.2009e-26
Feedstock unit price [$/wet-kg] | 0.12737 | 3.9742e-23
Fermentation y. lipolytica yield [% theoretical] | -0.12359 | 7.3974e-22
Hydrogenation tal-to-hmp conversion [%] | -0.10793 | 5.1601e-17
Fermentation TAL productivity [g/L/h] | -0.10759 | 6.4809e-17
Fermentation aeration rate safety factor [%] | 0.096154 | 8.4056e-14
DAP unit price [$/kg] | 0.090717 | 1.9228e-12
Ring-opening & hydrolysis reaction time [h] | 0.082659 | 1.4328e-10
KOH unit price [$/kg] | 0.081898 | 2.1101e-10
Turbogenerator efficiency [%] | -0.080445 | 4.3743e-10
Fermentation DAP loading [g/L] | 0.071582 | 2.845e-08
Centrifuge solids recovery [%] | -0.069697 | 6.5122e-08
Fermentation CSL loading [g/L] | 0.060879 | 2.369e-06
Federal corporate tax rate [%] | 0.05633 | 1.2664e-05
Boiler efficiency [%] | -0.05513 | 1.9311e-05
CSL unit price [$/kg] | 0.051671 | 6.2209e-05
Fermentation citrate yield [% theoretical] | -0.050858 | 8.1091e-05
Ring-opening & hydrolysis pressure [Pa] | 0.050632 | 8.7225e-05
Hydrogenation reaction time [h] | 0.046966 | 0.00027344
Crystallization time [h] | 0.044714 | 0.00053111
Hydrogenation pressure [Pa] | 0.044415 | 0.00057887
Natural gas unit price [$/kg] | 0.034018 | 0.008408
Ni-Si o2 catalyst unit price [$/kg] | 0.031034 | 0.016218
Hydrogenation spent catalyst ni si o2 replacement rate [/y] | 0.028976 | 0.024803
Electricity unit price [$/kWh] | -0.027761 | 0.03153
Centrifuge moisture retention [%] | 0.026972 | 0.036692

## Total gwp100a
| Spearman's rho | p-value
Fermentation CSL loading [g/L] | 0.65793 | 0
Fermentation TAL titer [g/L] | -0.46205 | 0
Turbogenerator efficiency [%] | -0.25939 | 7.5995e-93
Boiler efficiency [%] | -0.24744 | 2.1315e-84
Fermentation y. lipolytica yield [% theoretical] | -0.21262 | 2.713e-62
Etherification & hydrolysis hmp-to-psa conversion [%] | -0.17902 | 2.1636e-44
TAL decarboxylation conversion [% theoretical] | 0.17284 | 1.8575e-41
Fermentation aeration rate safety factor [%] | 0.14382 | 4.2533e-29
Plant annual operating days [d] | 0.094753 | 1.9156e-13
Desired annual production [pure metric ton/y] | -0.0519 | 5.7695e-05
Fermentation TAL yield [% theoretical] | 0.049296 | 0.00013346
Fermentation citrate yield [% theoretical] | -0.044765 | 0.00052333
Upgrading ipa:tal mass ratio [kg-IPA/kg-TAL] | 0.042462 | 0.0010022
Centrifuge solids recovery [%] | -0.040427 | 0.0017355
Hydrogenation tal-to-hmp conversion [%] | -0.037735 | 0.0034625
Electricity unit price [$/kWh] | 0.033326 | 0.0098339
Ring-opening & hydrolysis pressure [Pa] | 0.032885 | 0.010852
Etherification & hydrolysis temperature [deg C] | 0.030409 | 0.018497
Fermentation DAP loading [g/L] | 0.030163 | 0.019468
Fermentation TAL productivity [g/L/h] | -0.029601 | 0.021852
Inoculum ratio [%] | 0.026295 | 0.041679

## Total gwp100a excl. net electricity
| Spearman's rho | p-value
TAL decarboxylation conversion [% theoretical] | 0.6113 | 0
Fermentation CSL loading [g/L] | 0.52159 | 0
Fermentation TAL titer [g/L] | -0.34709 | 1.878e-169
Etherification & hydrolysis hmp-to-psa conversion [%] | -0.32416 | 8.0419e-147
Fermentation TAL yield [% theoretical] | -0.23217 | 2.9906e-74
Centrifuge solids recovery [%] | -0.15836 | 5.3994e-35
Hydrogenation tal-to-hmp conversion [%] | -0.090986 | 1.6535e-12
TAL solubility multiplier [%] | 0.042717 | 0.00093403
Electricity unit price [$/kWh] | 0.026549 | 0.039744
Fermentation citrate yield [% theoretical] | 0.026445 | 0.040526