## Sheet1
Element | Stream-sugarcane | Rotary vacuum filter-C202 | Fermentation-R301 | Solids centrifuge |  | Clarifier |  |  | Vent scrubber |  | Crushing mill |  |  | Fermentation | [8 empty] | Conveying belt |  | Cooling tower | [5 empty] | Vibrating screen |  | Chilled water package |  |  | Boiler turbogenerator | [10 empty] | Process water center | [7 empty] | Magnetic separator |  | Shredder |  |  | Molecular sieve |  |  | Stream-denaturant | Stream-s54 | Stream-s55 | Stream-sugarcane | Stream-makeup water | Stream-enzyme | Stream-lime | Stream-ash disposal | Stream-ethanol | Electricity | chilled brine | low pressure steam | medium pressure steam | high pressure steam | TEA | Boiler turbogenerator-BT |  | Biorefinery
Variable | Flow rate [kg/hr] | Solids retention | Efficiency | Base cost [USD] | Exponent | Base cost [USD] | Exponent | Electricity rate [kW / ft^2] | Base cost [USD] | Exponent | Base cost [USD] | Exponent | Electricity rate [kW / kg/hr] | Heat exchangers base cost [USD] | Heat exchangers exponent | Reactors base cost [USD] | Reactors exponent | Agitators base cost [USD] | Agitators exponent | Agitators electricity rate [kW / m3] | Cleaning in place base cost [USD] | Cleaning in place exponent | Base cost [USD] | Exponent | Base cost [USD] | Exponent | Electricity rate [kW / kmol/hr] | Cooling water pump base cost [USD] | Cooling water pump exponent | Cooling water pump electricity rate [kW / kmol/hr] | Base cost [USD] | Exponent | Base cost [USD] | Exponent | Electricity rate [kW / kJ/hr] | Boiler base cost [USD] | Boiler exponent | Boiler electricity rate [kW / kg/hr] | Deaerator base cost [USD] | Deaerator exponent | Amine addition pkg base cost [USD] | Amine addition pkg exponent | Hot process water softener system base cost [USD] | Hot process water softener system exponent | Turbogenerator base cost [USD] | Turbogenerator exponent | Tank base cost [USD] | Tank exponent | Process water pump base cost [USD] | Process water pump exponent | Process water pump electricity rate [kW / kg/hr] | Makeup water pump base cost [USD] | Makeup water pump exponent | Makeup water pump electricity rate [kW / kg/hr] | Base cost [USD] | Exponent | Base cost [USD] | Exponent | Electricity rate [kW / kg/hr] | Column base cost [USD] | Column exponent | Column electricity rate [kW / kg/hr] | Price [USD/kg] | Price [USD/kg] | Price [USD/kg] | Price [USD/kg] | Price [USD/kg] | Price [USD/kg] | Price [USD/kg] | Price [USD/kg] | Price [USD/kg] | Price [USD/kWhr] | Price [USD/kJ] | Price [USD/kmol] | Price [USD/kmol] | Price [USD/kmol] | Income tax | Boiler efficiency | Turbo generator efficiency | Internal rate of return [%] | Ethanol production cost [USD/yr] | Fixed capital investment [USD] | Ethanol production [kg/hr] | Steam [MT/yr] | Consumed electricity [MWhr/yr] | Excess electricity [MWhr/yr]
0 | 333334.1667 | 0.85 | 0.9 | 68040 | 0.5 | 2720 | 0.58 | 0.0005 | 215000 | 0.6 | 1500000 | 0.6 | 0.006 | 23900 | 0.7 | 844000 | 0.5 | 52500 | 0.5 | 0.0059104 | 421000 | 0.6 | 813 | 0.38 | 1375000 | 0.7 | 0.002868 | 283671 | 0.8 | 0.0016748 | 1010 | 0.91 | 1375000 | 0.7 | -4.3284e-05 | 28550000 | 0.6 | 0.0057439 | 305000 | 0.6 | 40000 | 0.6 | 78000 | 0.6 | 9500000 | 0.6 | 250000 | 0.7 | 15292 | 0.8 | 0.00010778 | 6864 | 0.8 | 9.5871e-05 | 533471 | 0.6 | 2500000 | 0.6 | 0.006 | 2601000 | 0.6 | 0.0066558 | 0.756 | 0.19938 | 4.9959 | 0.03455 | 0.000254 | 0.5 | 0.077 | -0.031813 | 0.789 | 0.065 | 8.145e-06 | 0.30626 | 0.2756 | 0.3171 | 0.35 | 0.8 | 0.85 | 0.10591 | 70382783.9477 | 162200051.137 | 112337770.8404 | 922874.9795 | 46897.8428 | 87501.565