## Itemized costs
| Unit operation | Purchase cost (10^6 USD) | Utility cost (10^6 USD/yr) | Installed cost (10^6 USD)
T608 | Acetylacetone storage tank | 0 | 0 | 0
ADP902 | Air distribution package | 0.081185 | 0.046644 | 0.168
U502 | An MBR | 0.63356 | 0.0075056 | 0.68005
R302 | Batch co fermentation | 23.0763 | 0.15021 | 35.5761
U504 | Belt thickener | 0.01408 | 0.0016626 | 0.040064
BT701 | Boiler turbogenerator | 41.712 | -23.1776 | 75.1479
CIP901 | CIP Package | 0.90073 | 0 | 1.6213
T601 | CSL storage tank | 0.086034 | 0 | 0.14196
CWP802 | Chilled water package | 1.7349 | 0.92961 | 2.6023
CWP803 | Chilled water package | 0.95355 | 0.39534 | 1.4303
C201 | Clarifier | 0.13493 | 6.2996e-05 | 0.56133
T607_P | Conveying belt | 0.003501 | 9.6862e-06 | 0.0056367
U202 | Conveying belt | 0.013159 | 0.00030013 | 0.021186
CT801 | Cooling tower | 1.2714e-75 | 4.2842e-108 | 1.9071e-75
U201 | Crushing mill | 1.0121 | 0.26063 | 2.3278
C401 | Crystallizer | 4.5523 | 0.0028001 | 9.1046
T609 | DAP storage tank | 0.21259 | 0 | 0.35078
D401 | Distillation Column | 0 | 0 | 0
F402 | Drum dryer | 0.59415 | 0.302 | 1.224
FWT903 | Fire water tank | 1.1919 | 0.039293 | 2.1431
H201 | Heat exchanger | 0.034187 | 0 | 0.10925
H202 | Heat exchanger | 0.039355 | 0 | 0.12576
H301 | Heat exchanger | 0.064406 | 0 | 0.20679
M304_H | Heat exchanger | 0.0043156 | 0 | 0.0063184
H401 | Heat exchanger | 0.034993 | 0 | 0.11182
D401_H0 | Heat exchanger | 0 | 0 | 0
H420 | Heat exchanger | 0.0048306 | 0 | 0.0070927
HXN1001 | Heat exchanger network | 0.11191 | 0 | 0.348
U501 | Internal circulation rx | 1.4362 | 0.002967 | 2.4806
K301 | Isothermal compressor | 2.8054 | 1.6953 | 6.0317
M401 | Liquids mixing tank | 0.12699 | 0.036292 | 0.25572
M402 | Liquids mixing tank | 0.12803 | 0.036874 | 0.25786
T203 | Mix tank | 0.37096 | 0.0035842 | 0.61209
T204 | Mix tank | 0.0010603 | 2.194e-07 | 0.0017494
T205 | Mix tank | 0.051578 | 0.00035864 | 0.085103
T206 | Mix tank | 0.071977 | 0.00067662 | 0.11876
M304 | Mix tank | 0.39484 | 0.0040364 | 0.65148
F301 | Multi-effect evaporator | 0 | 0 | 0
F401 | Multi-effect evaporator | 0 | 0 | 0
F403 | Multi-effect evaporator | 0 | 0 | 0
U503 | Polishing filter | 1.4083 | 0.0049892 | 1.525
PWC904 | Process water center | 0 | 0.020353 | 0
P201 | Pump | 0.0059467 | 0.0013848 | 0.019624
P202 | Pump | 0.0059476 | 0.0013855 | 0.019627
P203 | Pump | 0.0057591 | 0.0012304 | 0.019005
F301_P | Pump | 0.0059226 | 0.0013651 | 0.019545
T601_P | Pump | 0.0042154 | 2.133e-06 | 0.013911
T609_P | Pump | 0.0047545 | 2.695e-05 | 0.01569
T608_P | Pump | 0 | 0 | 0
T610_P | Pump | 0 | 0 | 0
F401_P0 | Pump | 0.01198 | 0.0015818 | 0.026413
F403_P0 | Pump | 0.011754 | 0.00149 | 0.025914
F401_P1 | Pump | 0 | 0 | 0
F403_P1 | Pump | 0 | 0 | 0
D401_P0 | Pump | 0 | 0 | 0
D401_P1 | Pump | 0 | 0 | 0
T620_P | Pump | 0.0049685 | 5.4637e-05 | 0.016396
U506 | Reverse osmosis | 2.8138 | 0.080004 | 4.624
C202 | Rotary vacuum filter | 0.78328 | 0.060214 | 1.7107
T301 | Seed hold tank | 0.15129 | 0.00082083 | 0.26902
R303 | Seed train | 2.471 | 0.011407 | 4.8117
C501 | Sludge centrifuge | 0.042237 | 0.0021957 | 0.098091
T607 | Sodium acetate storage tank | 0.21095 | 0 | 0.34808
T610 | SodiumHydroxide storage tank | 0 | 0 | 0
S401 | Solids centrifuge | 0.18212 | 0.051701 | 0.3697
S402 | Solids centrifuge | 0.14366 | 0.04671 | 0.29164
T202 | Storage tank | 0.072282 | 0 | 0.16625
T620 | TALStorageTank | 0.36855 | 0 | 0.60811
S201 | Vibrating screen | 0.065202 | 0 | 0.1128

## Cash flow
| Depreciable capital [MM$] | Fixed capital investment [MM$] | Working capital [MM$] | Depreciation [MM$] | Loan [MM$] | Loan interest payment [MM$] | Loan payment [MM$] | Loan principal [MM$] | Annual operating cost (excluding depreciation) [MM$] | Sales [MM$] | Tax [MM$] | Incentives [MM$] | Taxed earnings [MM$] | Forwarded losses [MM$] | Net earnings [MM$] | Cash flow [MM$] | Discount factor | Net present value (NPV) [MM$] | Cumulative NPV [MM$]
2016 | 20.7157 | 22.0967 | 0 | 0 | 8.8387 | 0.7071 | 0 | 8.8387 | 0 | 0 | 0 | 0 | 0 | 0 | 0 | -13.9651 | 1.21 | -16.8978 | -16.8978
2017 | 155.3676 | 165.7254 | 0 | 0 | 66.2902 | 5.3032 | 0 | 75.1289 | 0 | 0 | 0 | 0 | 0 | 0 | 0 | -104.7385 | 1.1 | -115.2123 | -132.1101
2018 | 82.8627 | 88.3869 | 13.8105 | 0 | 35.3548 | 2.8284 | 0 | 110.4836 | 0 | 0 | 0 | 0 | 0 | 0 | 0 | -69.671 | 1 | -69.671 | -201.7811
2019 | 0 | 0 | 0 | 29.0828 | 0 | 8.8387 | 16.4653 | 102.857 | 29.4774 | 57.0207 | 0 | 0 | 0 | 0 | -18.0048 | 11.078 | 0.90909 | 10.0709 | -191.7102
2020 | 0 | 0 | 0 | 50.4371 | 0 | 8.2286 | 16.4653 | 94.6202 | 30.3538 | 65.1665 | 0 | 0 | 0 | -18.0048 | -32.0897 | 18.3474 | 0.82645 | 15.1631 | -176.5471
2021 | 0 | 0 | 0 | 37.1639 | 0 | 7.5696 | 16.4653 | 85.7245 | 30.3538 | 65.1665 | 0 | 0 | 0 | -50.0945 | -18.8165 | 18.3474 | 0.75131 | 13.7847 | -162.7624
2022 | 0 | 0 | 0 | 27.5983 | 0 | 6.858 | 16.4653 | 76.1172 | 30.3538 | 65.1665 | 0 | 0 | 0 | -68.911 | -9.2509 | 18.3474 | 0.68301 | 12.5315 | -150.2309
2023 | 0 | 0 | 0 | 20.7064 | 0 | 6.0894 | 16.4653 | 65.7412 | 30.3538 | 65.1665 | 0 | 0 | 0 | -78.1619 | -2.359 | 18.3474 | 0.62092 | 11.3923 | -138.8386
2024 | 0 | 0.33283 | 0 | 20.3664 | 0 | 5.2593 | 16.4653 | 54.5352 | 30.3538 | 65.1665 | 0 | 0 | 0 | -80.5209 | -2.019 | 18.0146 | 0.56447 | 10.1688 | -128.6698
2025 | 0 | 0 | 0 | 20.0864 | 0 | 4.3628 | 16.4653 | 42.4327 | 30.3538 | 65.1665 | 0 | 0 | 0 | -82.5398 | -1.739 | 18.3474 | 0.51316 | 9.4151 | -119.2547
2026 | 0 | 0 | 0 | 11.5956 | 0 | 3.3946 | 16.4653 | 29.362 | 30.3538 | 65.1665 | 0 | 0 | 0 | -84.2788 | 6.7518 | 18.3474 | 0.46651 | 8.5592 | -110.6955
2027 | 0 | 0 | 0 | 3.3531 | 0 | 2.349 | 16.4653 | 15.2457 | 30.3538 | 65.1665 | 0 | 0 | 0 | -77.527 | 14.9943 | 18.3474 | 0.4241 | 7.7811 | -102.9144
2028 | 0 | 0 | 0 | 3.3523 | 0 | 1.2197 | 16.4653 | 1.6112e-13 | 30.3538 | 65.1665 | 0 | 0 | 0 | -62.5327 | 14.9951 | 18.3474 | 0.38554 | 7.0737 | -95.8407
2029 | 0 | 0.33489 | 0 | 3.3531 | 0 | 0 | 0 | 0 | 30.3538 | 65.1665 | 0 | 0 | 0 | -47.5377 | 31.4596 | 34.4778 | 0.35049 | 12.0843 | -83.7565
2030 | 0 | 0 | 0 | 3.3523 | 0 | 0 | 0 | 0 | 30.3538 | 65.1665 | 3.2303 | 0 | 15.3823 | -16.0781 | 28.2301 | 31.5824 | 0.31863 | 10.0631 | -73.6933
2031 | 0 | 0 | 0 | 3.3531 | 0 | 0 | 0 | 0 | 30.3538 | 65.1665 | 6.6065 | 0 | 31.4596 | 0 | 24.8531 | 28.2062 | 0.28966 | 8.1703 | -65.523
2032 | 0 | 0 | 0 | 3.3523 | 0 | 0 | 0 | 0 | 30.3538 | 65.1665 | 6.6067 | 0 | 31.4604 | 0 | 24.8537 | 28.206 | 0.26333 | 7.4275 | -58.0955
2033 | 0 | 0 | 0 | 3.3531 | 0 | 0 | 0 | 0 | 30.3538 | 65.1665 | 6.6065 | 0 | 31.4596 | 0 | 24.8531 | 28.2062 | 0.23939 | 6.7523 | -51.3431
2034 | 0 | 0.63567 | 0 | 3.3523 | 0 | 0 | 0 | 0 | 30.3538 | 65.1665 | 6.6067 | 0 | 31.4604 | 0 | 24.8537 | 27.5704 | 0.21763 | 6.0001 | -45.343
2035 | 0 | 0 | 0 | 3.3531 | 0 | 0 | 0 | 0 | 30.3538 | 65.1665 | 6.6065 | 0 | 31.4596 | 0 | 24.8531 | 28.2062 | 0.19784 | 5.5804 | -39.7626
2036 | 0 | 0 | 0 | 3.3523 | 0 | 0 | 0 | 0 | 30.3538 | 65.1665 | 6.6067 | 0 | 31.4604 | 0 | 24.8537 | 28.206 | 0.17986 | 5.0731 | -34.6895
2037 | 0 | 0 | 0 | 3.3531 | 0 | 0 | 0 | 0 | 30.3538 | 65.1665 | 6.6065 | 0 | 31.4596 | 0 | 24.8531 | 28.2062 | 0.16351 | 4.6119 | -30.0775
2038 | 0 | 0 | 0 | 3.3523 | 0 | 0 | 0 | 0 | 30.3538 | 65.1665 | 6.6067 | 0 | 31.4604 | 0 | 24.8537 | 28.206 | 0.14864 | 4.1926 | -25.8849
2039 | 0 | 0.33489 | 0 | 1.6765 | 0 | 0 | 0 | 0 | 30.3538 | 65.1665 | 6.9586 | 0 | 33.1362 | 0 | 26.1776 | 27.5192 | 0.13513 | 3.7187 | -22.1662
2040 | 0 | 0 | 0 | 0 | 0 | 0 | 0 | 0 | 30.3538 | 65.1665 | 7.3107 | 0 | 34.8127 | 0 | 27.502 | 27.502 | 0.12285 | 3.3785 | -18.7877
2041 | 0 | 0 | 0 | 0 | 0 | 0 | 0 | 0 | 30.3538 | 65.1665 | 7.3107 | 0 | 34.8127 | 0 | 27.502 | 27.502 | 0.11168 | 3.0714 | -15.7163
2042 | 0 | 0 | 0 | 0 | 0 | 0 | 0 | 0 | 30.3538 | 65.1665 | 7.3107 | 0 | 34.8127 | 0 | 27.502 | 27.502 | 0.10153 | 2.7922 | -12.9241
2043 | 0 | 0 | 0 | 0 | 0 | 0 | 0 | 0 | 30.3538 | 65.1665 | 7.3107 | 0 | 34.8127 | 0 | 27.502 | 27.502 | 0.092296 | 2.5383 | -10.3858
2044 | 0 | 0.33283 | 0 | 0 | 0 | 0 | 0 | 0 | 30.3538 | 65.1665 | 7.3107 | 0 | 34.8127 | 0 | 27.502 | 27.1692 | 0.083905 | 2.2796 | -8.1061
2045 | 0 | 0 | 0 | 0 | 0 | 0 | 0 | 0 | 30.3538 | 65.1665 | 7.3107 | 0 | 34.8127 | 0 | 27.502 | 27.502 | 0.076278 | 2.0978 | -6.0084
2046 | 0 | 0 | 0 | 0 | 0 | 0 | 0 | 0 | 30.3538 | 65.1665 | 7.3107 | 0 | 34.8127 | 0 | 27.502 | 27.502 | 0.069343 | 1.9071 | -4.1013
2047 | 0 | 0 | 0 | 0 | 0 | 0 | 0 | 0 | 30.3538 | 65.1665 | 7.3107 | 0 | 34.8127 | 0 | 27.502 | 27.502 | 0.063039 | 1.7337 | -2.3676
2048 | 0 | 0 | -13.8105 | 0 | 0 | 0 | 0 | 0 | 30.3538 | 65.1665 | 7.3107 | 0 | 34.8127 | 0 | 27.502 | 41.3125 | 0.057309 | 2.3676 | 1.6578e-13

## Stream table
| Acetate_fresh | Acetate_spiking | Acetylacetone_fresh | C401_0 | CSL | CSL_fresh | D401_bottom | D401_top | DAP | DAP_fresh | F301_l | F301_top_product | F401_b | F401_t | F402_air | F402_emissions | F402_hot_air | F402_natural_gas | F403_b | F403_t_PD_water | H3PO4 | S401_liquid_fraction | S401_solid | S402_liquid_fraction | S402_solid_fraction | S403_recycled_supernatant | S403_to_WWT | TAL_product | acetylacetone_decarboxylation_equilibrium | atmospheric_air | bagasse | base_decarboxylation_fresh | base_for_pH_control | bottom_product_F403 | clarified_juice | cooled_solid_TAL | decarboxylation_vent | dilution_water | fermentation_broth_heated | fermentation_broth_heated_mixed | fermentation_broth_mixed | fermentation_broth_sle | fermentation_liquid_effluent | fermentation_vent | filter_cake | imbibition_water | lime | polymer | pressurized_air | recyled_top_prod_from_evaporating_supernatant | rvf_wash_water | seed | seedtrain_vent | solid_TAL | sugarcane | thermally_decarboxylated_broth | to_cofermentation | to_seedtrain | s1 | s2 | s3 | s4 | s5 | s6 | s7 | s8 | s9 | s10 | s11 | s12 | s13 | s14 | s15 | s16 | s17 | s18 | s20 | s21 | s22 | s23 | s24 | s25 | s27 | s28 | s29 | s30 | s31 | s32 | s33 | s34 | s35 | s36 | s37 | s38 | s39 | s40
Source | - | T607_P | - | C401 | T601_P | - | D401_P1 | D401_P0 | T609_P | - | F301 | F301 | F401 | F401 | - | F402 | F402 | - | F403 | F403 | - | S401 | S401 | S402 | S402 | S403 | S403 | T620_P | T608_P | - | U202 | - | T610_P | F403_P0 | C201 | H420 | U402 | - | H401 | M402 | M401 | U401 | R302 | R302 | C202 | - | - | - | K301 | - | - | R303 | R303 | F402 | - | U402 | S302 | S302 | T202 | M201 | U201 | U201 | S201 | S201 | H201 | T203 | P201 | T204 | T205 | P202 | P203 | M202 | H202 | T206 | C201 | C202 | U101 | F301_P | H301 | M304 | M304_H | T301 | V301 | F401_P0 | F401_P1 | F403_P1 | D401 | D401 | D401_H0 | T601 | T607 | T608 | T609 | T610 | T620 | M501
Sink | T607 | R302 | T608 | S402 | R302 | T601 | M501 | M501 | R302 | T609 | F301_P | M501 | F401_P0 | F401_P1 | F402 | - | - | F402 | F403_P0 | F403_P1 | T203 | F401 | M510 | F403 | F402 | M401 | M501 | - | M401 | K301 | M510 | T610 | M401 | S403 | F301 | T620 | - | M304 | M402 | U402 | H401 | M401 | U401 | - | M510 | M201 | T204 | T206 | V301 | M401 | C202 | T301 | - | H420 | U101 | S401 | R302 | R303 | H201 | U201 | U202 | S201 | M201 | T202 | T203 | P201 | T205 | T205 | P202 | M202 | M202 | H202 | T206 | C201 | C202 | P203 | U201 | H301 | M304 | M304_H | S302 | R302 | R302 | C401 | M501 | D401 | D401_H0 | D401_P1 | D401_P0 | T601_P | T607_P | T608_P | T609_P | T610_P | T620_P | M502
Phase | liquid | liquid | liquid | liquid¦solid | liquid | liquid | liquid | liquid | liquid | liquid | liquid | liquid | liquid | liquid | gas | gas | gas | gas | liquid | liquid | liquid | liquid | liquid | liquid | liquid¦solid | liquid | liquid | liquid | liquid | gas | liquid | liquid | liquid | liquid | liquid | liquid | gas | liquid | liquid | liquid | liquid | liquid¦solid | liquid | gas | liquid | liquid | liquid | liquid | gas | liquid | liquid | liquid | gas | liquid¦solid | liquid | liquid | liquid | liquid | liquid | liquid | liquid | liquid | liquid | liquid | liquid | liquid | liquid | liquid | liquid | liquid | liquid | liquid | liquid | liquid | liquid | liquid | liquid | liquid | liquid | liquid | liquid | liquid | gas | liquid | liquid | liquid | liquid | liquid | liquid | liquid | liquid | liquid | liquid | liquid | liquid | liquid
T (K) | 298.15 | 298.15 | 298.15 | 274.15 | 298.15 | 298.15 | 298.15 | 298.15 | 298.15 | 298.15 | 372.1497 | 360.9653 | 340.9646 | 298.15 | 298.15 | 373.15 | 343.15 | 298.15 | 274.15 | 298.15 | 298.15 | 340.9646 | 340.9646 | 274.15 | 274.15 | 274.15 | 274.15 | 298.15 | 298.15 | 301.15 | 304.168 | 298.15 | 298.15 | 274.15 | 372.1497 | 298.15 | 298.15 | 298.15 | 339.5659 | 339.5659 | 301.15 | 301.15 | 301.15 | 301.15 | 372.1493 | 350.15 | 298.15 | 298.15 | 301.15 | 298.15 | 363.15 | 303.15 | 303.15 | 343.15 | 298.15 | 340.9646 | 303.15 | 303.15 | 304.168 | 327.8943 | 304.168 | 304.168 | 304.168 | 304.168 | 343.15 | 343.1407 | 343.1407 | 298.15 | 343.1146 | 343.1146 | 372.1493 | 356.5384 | 372.15 | 372.1497 | 372.1497 | 372.1493 | 298.15 | 372.1497 | 303.15 | 302.4039 | 303.15 | 303.15 | 301.15 | 340.9646 | 298.15 | 298.15 | 298.15 | 298.15 | 298.15 | 298.15 | 298.15 | 298.15 | 298.15 | 298.15 | 298.15 | 274.15
flow (kg/hr) | 1147.5858 | 1147.5858 | 0 | 112308.4226 | 8821.0613 | 8821.0613 | 0 | 0 | 1114.5303 | 1114.5303 | 110826.4569 | 0 | 112308.4226 | 0 | 4718.3552 | 964.8593 | 7782.2222 | 193.3871 | 105840.2589 | 0 | 30.7785 | 112308.4226 | 9298.0896 | 105840.2589 | 6468.1637 | 0 | 105840.2589 | 3404.2967 | 0 | 19614.5028 | 44159.6977 | 0 | 0 | 105840.2589 | 110826.4569 | 3404.2967 | 313.7942 | 17197.6786 | 121920.3064 | 121920.3064 | 121920.3064 | 121920.3064 | 121920.3064 | 34784.8941 | 3826.0706 | 15071.4287 | 61.5571 | 0.83 | 19614.475 | 0 | 4.3191 | 6037.4043 | 524.8919 | 3404.2967 | 143643.2374 | 121606.5122 | 121622.9287 | 6401.2068 | 114554.9688 | 31685.4025 | 44159.6977 | 131168.9427 | 16613.9739 | 114554.9688 | 114554.9688 | 114585.7473 | 114585.7473 | 61.5571 | 114647.3044 | 114647.3044 | 98345.1339 | 212992.5122 | 212992.5122 | 212993.3422 | 102166.8853 | 98345.1339 | 143643.2374 | 110826.4569 | 110826.4569 | 128024.1355 | 128024.1355 | 6037.4043 | 19614.4618 | 112308.4226 | 0 | 0 | 0 | 0 | 0 | 8821.0613 | 1147.5858 | 0 | 1114.5303 | 0 | 3404.2967 | 105840.2589
Composition [%]:
H2O | 0 | 0 | 0 | 94.4226 | 0 | 0 | 0 | 0 | 0 | 0 | 81.7156 | 0 | 94.4226 | 0 | 0 | 45.0157 | 39.3701 | 0 | 97.1374 | 0 | 50 | 94.4226 | 40 | 97.1374 | 50 | 0 | 97.1374 | 5 | 0 | 0 | 50 | 0 | 0 | 97.1374 | 81.7156 | 5 | 0 | 100 | 90.1345 | 90.1345 | 90.1345 | 90.1345 | 90.1345 | 0 | 80 | 100 | 95.4 | 0 | 0 | 0 | 100 | 90.7877 | 0 | 5 | 70.0021 | 90.2614 | 84.1718 | 84.1718 | 81.6594 | 87.8245 | 50 | 81.0413 | 76.7794 | 81.6594 | 81.6594 | 81.6509 | 81.6509 | 95.4 | 81.6582 | 81.6582 | 81.2164 | 81.4542 | 81.4542 | 81.4539 | 81.17 | 81.2164 | 70.0021 | 81.7156 | 81.7156 | 84.1718 | 84.1718 | 90.7877 | 0 | 94.4226 | 0 | 0 | 0 | 0 | 0 | 0 | 0 | 0 | 0 | 0 | 5 | 97.1374
O2 | 0 | 0 | 0 | 0 | 0 | 0 | 0 | 0 | 0 | 0 | 0 | 0 | 0 | 0 | 29.0909 | 0 | 17.6378 | 0 | 0 | 0 | 0 | 0 | 0 | 0 | 0 | 0 | 0 | 0 | 0 | 23.2918 | 0 | 0 | 0 | 0 | 0 | 0 | 0 | 0 | 0 | 0 | 0 | 0 | 0 | 0.0012217 | 0 | 0 | 0 | 0 | 23.2918 | 0 | 0 | 0 | 0 | 0 | 0 | 0 | 0 | 0 | 0 | 0 | 0 | 0 | 0 | 0 | 0 | 0 | 0 | 0 | 0 | 0 | 0 | 0 | 0 | 0 | 0 | 0 | 0 | 0 | 0 | 0 | 0 | 0 | 23.2918 | 0 | 0 | 0 | 0 | 0 | 0 | 0 | 0 | 0 | 0 | 0 | 0 | 0
N2 | 0 | 0 | 0 | 0 | 0 | 0 | 0 | 0 | 0 | 0 | 0 | 0 | 0 | 0 | 70.9091 | 0 | 42.9921 | 0 | 0 | 0 | 0 | 0 | 0 | 0 | 0 | 0 | 0 | 0 | 0 | 76.7082 | 0 | 0 | 0 | 0 | 0 | 0 | 0 | 0 | 0 | 0 | 0 | 0 | 0 | 43.2541 | 0 | 0 | 0 | 0 | 76.7082 | 0 | 0 | 0 | 0 | 0 | 0 | 0 | 0 | 0 | 0 | 0 | 0 | 0 | 0 | 0 | 0 | 0 | 0 | 0 | 0 | 0 | 0 | 0 | 0 | 0 | 0 | 0 | 0 | 0 | 0 | 0 | 0 | 0 | 76.7082 | 0 | 0 | 0 | 0 | 0 | 0 | 0 | 0 | 0 | 0 | 0 | 0 | 0
H2 | 0 | 0 | 0 | 0 | 0 | 0 | 0 | 0 | 0 | 0 | 0 | 0 | 0 | 0 | 0 | 0 | 0 | 0 | 0 | 0 | 0 | 0 | 0 | 0 | 0 | 0 | 0 | 0 | 0 | 0 | 0 | 0 | 0 | 0 | 0 | 0 | 0 | 0 | 0 | 0 | 0 | 0 | 0 | 0 | 0 | 0 | 0 | 0 | 0 | 0 | 0 | 0 | 0 | 0 | 0 | 0 | 0 | 0 | 0 | 0 | 0 | 0 | 0 | 0 | 0 | 0 | 0 | 0 | 0 | 0 | 0 | 0 | 0 | 0 | 0 | 0 | 0 | 0 | 0 | 0 | 0 | 0 | 0 | 0 | 0 | 0 | 0 | 0 | 0 | 0 | 0 | 0 | 0 | 0 | 0 | 0
CH4 | 0 | 0 | 0 | 0 | 0 | 0 | 0 | 0 | 0 | 0 | 0 | 0 | 0 | 0 | 0 | 0 | 0 | 100 | 0 | 0 | 0 | 0 | 0 | 0 | 0 | 0 | 0 | 0 | 0 | 0 | 0 | 0 | 0 | 0 | 0 | 0 | 0 | 0 | 0 | 0 | 0 | 0 | 0 | 0 | 0 | 0 | 0 | 0 | 0 | 0 | 0 | 0 | 0 | 0 | 0 | 0 | 0 | 0 | 0 | 0 | 0 | 0 | 0 | 0 | 0 | 0 | 0 | 0 | 0 | 0 | 0 | 0 | 0 | 0 | 0 | 0 | 0 | 0 | 0 | 0 | 0 | 0 | 0 | 0 | 0 | 0 | 0 | 0 | 0 | 0 | 0 | 0 | 0 | 0 | 0 | 0
CarbonMonoxide | 0 | 0 | 0 | 0 | 0 | 0 | 0 | 0 | 0 | 0 | 0 | 0 | 0 | 0 | 0 | 0 | 0 | 0 | 0 | 0 | 0 | 0 | 0 | 0 | 0 | 0 | 0 | 0 | 0 | 0 | 0 | 0 | 0 | 0 | 0 | 0 | 0 | 0 | 0 | 0 | 0 | 0 | 0 | 0 | 0 | 0 | 0 | 0 | 0 | 0 | 0 | 0 | 0 | 0 | 0 | 0 | 0 | 0 | 0 | 0 | 0 | 0 | 0 | 0 | 0 | 0 | 0 | 0 | 0 | 0 | 0 | 0 | 0 | 0 | 0 | 0 | 0 | 0 | 0 | 0 | 0 | 0 | 0 | 0 | 0 | 0 | 0 | 0 | 0 | 0 | 0 | 0 | 0 | 0 | 0 | 0
CO2 | 0 | 0 | 0 | 0 | 0 | 0 | 0 | 0 | 0 | 0 | 0 | 0 | 0 | 0 | 0 | 54.9843 | 0 | 0 | 0 | 0 | 0 | 0 | 0 | 0 | 0 | 0 | 0 | 0 | 0 | 0 | 0 | 0 | 0 | 0 | 0 | 0 | 100 | 0 | 0 | 0 | 0 | 0 | 0 | 56.7446 | 0 | 0 | 0 | 0 | 0 | 0 | 0 | 0 | 100 | 0 | 0 | 0 | 0 | 0 | 0 | 0 | 0 | 0 | 0 | 0 | 0 | 0 | 0 | 0 | 0 | 0 | 0 | 0 | 0 | 0 | 0 | 0 | 0 | 0 | 0 | 0 | 0 | 0 | 0 | 0 | 0 | 0 | 0 | 0 | 0 | 0 | 0 | 0 | 0 | 0 | 0 | 0
NH3 | 0 | 0 | 0 | 0 | 0 | 0 | 0 | 0 | 0 | 0 | 0 | 0 | 0 | 0 | 0 | 0 | 0 | 0 | 0 | 0 | 0 | 0 | 0 | 0 | 0 | 0 | 0 | 0 | 0 | 0 | 0 | 0 | 0 | 0 | 0 | 0 | 0 | 0 | 0 | 0 | 0 | 0 | 0 | 0 | 0 | 0 | 0 | 0 | 0 | 0 | 0 | 0 | 0 | 0 | 0 | 0 | 0 | 0 | 0 | 0 | 0 | 0 | 0 | 0 | 0 | 0 | 0 | 0 | 0 | 0 | 0 | 0 | 0 | 0 | 0 | 0 | 0 | 0 | 0 | 0 | 0 | 0 | 0 | 0 | 0 | 0 | 0 | 0 | 0 | 0 | 0 | 0 | 0 | 0 | 0 | 0
NitricOxide | 0 | 0 | 0 | 0 | 0 | 0 | 0 | 0 | 0 | 0 | 0 | 0 | 0 | 0 | 0 | 0 | 0 | 0 | 0 | 0 | 0 | 0 | 0 | 0 | 0 | 0 | 0 | 0 | 0 | 0 | 0 | 0 | 0 | 0 | 0 | 0 | 0 | 0 | 0 | 0 | 0 | 0 | 0 | 0 | 0 | 0 | 0 | 0 | 0 | 0 | 0 | 0 | 0 | 0 | 0 | 0 | 0 | 0 | 0 | 0 | 0 | 0 | 0 | 0 | 0 | 0 | 0 | 0 | 0 | 0 | 0 | 0 | 0 | 0 | 0 | 0 | 0 | 0 | 0 | 0 | 0 | 0 | 0 | 0 | 0 | 0 | 0 | 0 | 0 | 0 | 0 | 0 | 0 | 0 | 0 | 0
NO2 | 0 | 0 | 0 | 0 | 0 | 0 | 0 | 0 | 0 | 0 | 0 | 0 | 0 | 0 | 0 | 0 | 0 | 0 | 0 | 0 | 0 | 0 | 0 | 0 | 0 | 0 | 0 | 0 | 0 | 0 | 0 | 0 | 0 | 0 | 0 | 0 | 0 | 0 | 0 | 0 | 0 | 0 | 0 | 0 | 0 | 0 | 0 | 0 | 0 | 0 | 0 | 0 | 0 | 0 | 0 | 0 | 0 | 0 | 0 | 0 | 0 | 0 | 0 | 0 | 0 | 0 | 0 | 0 | 0 | 0 | 0 | 0 | 0 | 0 | 0 | 0 | 0 | 0 | 0 | 0 | 0 | 0 | 0 | 0 | 0 | 0 | 0 | 0 | 0 | 0 | 0 | 0 | 0 | 0 | 0 | 0
H2S | 0 | 0 | 0 | 0 | 0 | 0 | 0 | 0 | 0 | 0 | 0 | 0 | 0 | 0 | 0 | 0 | 0 | 0 | 0 | 0 | 0 | 0 | 0 | 0 | 0 | 0 | 0 | 0 | 0 | 0 | 0 | 0 | 0 | 0 | 0 | 0 | 0 | 0 | 0 | 0 | 0 | 0 | 0 | 0 | 0 | 0 | 0 | 0 | 0 | 0 | 0 | 0 | 0 | 0 | 0 | 0 | 0 | 0 | 0 | 0 | 0 | 0 | 0 | 0 | 0 | 0 | 0 | 0 | 0 | 0 | 0 | 0 | 0 | 0 | 0 | 0 | 0 | 0 | 0 | 0 | 0 | 0 | 0 | 0 | 0 | 0 | 0 | 0 | 0 | 0 | 0 | 0 | 0 | 0 | 0 | 0
SO2 | 0 | 0 | 0 | 0 | 0 | 0 | 0 | 0 | 0 | 0 | 0 | 0 | 0 | 0 | 0 | 0 | 0 | 0 | 0 | 0 | 0 | 0 | 0 | 0 | 0 | 0 | 0 | 0 | 0 | 0 | 0 | 0 | 0 | 0 | 0 | 0 | 0 | 0 | 0 | 0 | 0 | 0 | 0 | 0 | 0 | 0 | 0 | 0 | 0 | 0 | 0 | 0 | 0 | 0 | 0 | 0 | 0 | 0 | 0 | 0 | 0 | 0 | 0 | 0 | 0 | 0 | 0 | 0 | 0 | 0 | 0 | 0 | 0 | 0 | 0 | 0 | 0 | 0 | 0 | 0 | 0 | 0 | 0 | 0 | 0 | 0 | 0 | 0 | 0 | 0 | 0 | 0 | 0 | 0 | 0 | 0
H2SO4 | 0 | 0 | 0 | 0 | 0 | 0 | 0 | 0 | 0 | 0 | 0 | 0 | 0 | 0 | 0 | 0 | 0 | 0 | 0 | 0 | 0 | 0 | 0 | 0 | 0 | 0 | 0 | 0 | 0 | 0 | 0 | 0 | 0 | 0 | 0 | 0 | 0 | 0 | 0 | 0 | 0 | 0 | 0 | 0 | 0 | 0 | 0 | 0 | 0 | 0 | 0 | 0 | 0 | 0 | 0 | 0 | 0 | 0 | 0 | 0 | 0 | 0 | 0 | 0 | 0 | 0 | 0 | 0 | 0 | 0 | 0 | 0 | 0 | 0 | 0 | 0 | 0 | 0 | 0 | 0 | 0 | 0 | 0 | 0 | 0 | 0 | 0 | 0 | 0 | 0 | 0 | 0 | 0 | 0 | 0 | 0
HCl | 0 | 0 | 0 | 0 | 0 | 0 | 0 | 0 | 0 | 0 | 0 | 0 | 0 | 0 | 0 | 0 | 0 | 0 | 0 | 0 | 0 | 0 | 0 | 0 | 0 | 0 | 0 | 0 | 0 | 0 | 0 | 0 | 0 | 0 | 0 | 0 | 0 | 0 | 0 | 0 | 0 | 0 | 0 | 0 | 0 | 0 | 0 | 0 | 0 | 0 | 0 | 0 | 0 | 0 | 0 | 0 | 0 | 0 | 0 | 0 | 0 | 0 | 0 | 0 | 0 | 0 | 0 | 0 | 0 | 0 | 0 | 0 | 0 | 0 | 0 | 0 | 0 | 0 | 0 | 0 | 0 | 0 | 0 | 0 | 0 | 0 | 0 | 0 | 0 | 0 | 0 | 0 | 0 | 0 | 0 | 0
HNO3 | 0 | 0 | 0 | 0 | 0 | 0 | 0 | 0 | 0 | 0 | 0 | 0 | 0 | 0 | 0 | 0 | 0 | 0 | 0 | 0 | 0 | 0 | 0 | 0 | 0 | 0 | 0 | 0 | 0 | 0 | 0 | 0 | 0 | 0 | 0 | 0 | 0 | 0 | 0 | 0 | 0 | 0 | 0 | 0 | 0 | 0 | 0 | 0 | 0 | 0 | 0 | 0 | 0 | 0 | 0 | 0 | 0 | 0 | 0 | 0 | 0 | 0 | 0 | 0 | 0 | 0 | 0 | 0 | 0 | 0 | 0 | 0 | 0 | 0 | 0 | 0 | 0 | 0 | 0 | 0 | 0 | 0 | 0 | 0 | 0 | 0 | 0 | 0 | 0 | 0 | 0 | 0 | 0 | 0 | 0 | 0
NaOH | 0 | 0 | 0 | 0 | 0 | 0 | 0 | 0 | 0 | 0 | 0 | 0 | 0 | 0 | 0 | 0 | 0 | 0 | 0 | 0 | 0 | 0 | 0 | 0 | 0 | 0 | 0 | 0 | 0 | 0 | 0 | 0 | 0 | 0 | 0 | 0 | 0 | 0 | 0 | 0 | 0 | 0 | 0 | 0 | 0 | 0 | 0 | 0 | 0 | 0 | 0 | 0 | 0 | 0 | 0 | 0 | 0 | 0 | 0 | 0 | 0 | 0 | 0 | 0 | 0 | 0 | 0 | 0 | 0 | 0 | 0 | 0 | 0 | 0 | 0 | 0 | 0 | 0 | 0 | 0 | 0 | 0 | 0 | 0 | 0 | 0 | 0 | 0 | 0 | 0 | 0 | 0 | 0 | 0 | 0 | 0
KOH | 0 | 0 | 0 | 0 | 0 | 0 | 0 | 0 | 0 | 0 | 0 | 0 | 0 | 0 | 0 | 0 | 0 | 0 | 0 | 0 | 0 | 0 | 0 | 0 | 0 | 0 | 0 | 0 | 0 | 0 | 0 | 0 | 0 | 0 | 0 | 0 | 0 | 0 | 0 | 0 | 0 | 0 | 0 | 0 | 0 | 0 | 0 | 0 | 0 | 0 | 0 | 0 | 0 | 0 | 0 | 0 | 0 | 0 | 0 | 0 | 0 | 0 | 0 | 0 | 0 | 0 | 0 | 0 | 0 | 0 | 0 | 0 | 0 | 0 | 0 | 0 | 0 | 0 | 0 | 0 | 0 | 0 | 0 | 0 | 0 | 0 | 0 | 0 | 0 | 0 | 0 | 0 | 0 | 0 | 0 | 0
KCl | 0 | 0 | 0 | 0 | 0 | 0 | 0 | 0 | 0 | 0 | 0 | 0 | 0 | 0 | 0 | 0 | 0 | 0 | 0 | 0 | 0 | 0 | 0 | 0 | 0 | 0 | 0 | 0 | 0 | 0 | 0 | 0 | 0 | 0 | 0 | 0 | 0 | 0 | 0 | 0 | 0 | 0 | 0 | 0 | 0 | 0 | 0 | 0 | 0 | 0 | 0 | 0 | 0 | 0 | 0 | 0 | 0 | 0 | 0 | 0 | 0 | 0 | 0 | 0 | 0 | 0 | 0 | 0 | 0 | 0 | 0 | 0 | 0 | 0 | 0 | 0 | 0 | 0 | 0 | 0 | 0 | 0 | 0 | 0 | 0 | 0 | 0 | 0 | 0 | 0 | 0 | 0 | 0 | 0 | 0 | 0
AmmoniumHydroxide | 0 | 0 | 0 | 0 | 0 | 0 | 0 | 0 | 0 | 0 | 0 | 0 | 0 | 0 | 0 | 0 | 0 | 0 | 0 | 0 | 0 | 0 | 0 | 0 | 0 | 0 | 0 | 0 | 0 | 0 | 0 | 0 | 0 | 0 | 0 | 0 | 0 | 0 | 0 | 0 | 0 | 0 | 0 | 0 | 0 | 0 | 0 | 0 | 0 | 0 | 0 | 0 | 0 | 0 | 0 | 0 | 0 | 0 | 0 | 0 | 0 | 0 | 0 | 0 | 0 | 0 | 0 | 0 | 0 | 0 | 0 | 0 | 0 | 0 | 0 | 0 | 0 | 0 | 0 | 0 | 0 | 0 | 0 | 0 | 0 | 0 | 0 | 0 | 0 | 0 | 0 | 0 | 0 | 0 | 0 | 0
CalciumDihydroxide | 0 | 0 | 0 | 0 | 0 | 0 | 0 | 0 | 0 | 0 | 0 | 0 | 0 | 0 | 0 | 0 | 0 | 0 | 0 | 0 | 0 | 0 | 0 | 0 | 0 | 0 | 0 | 0 | 0 | 0 | 0 | 0 | 0 | 0 | 0 | 0 | 0 | 0 | 0 | 0 | 0 | 0 | 0 | 0 | 0 | 0 | 0 | 0 | 0 | 0 | 0 | 0 | 0 | 0 | 0 | 0 | 0 | 0 | 0 | 0 | 0 | 0 | 0 | 0 | 0 | 0 | 0 | 0 | 0 | 0 | 0 | 0 | 0 | 0 | 0 | 0 | 0 | 0 | 0 | 0 | 0 | 0 | 0 | 0 | 0 | 0 | 0 | 0 | 0 | 0 | 0 | 0 | 0 | 0 | 0 | 0
AmmoniumSulfate | 0 | 0 | 0 | 0 | 0 | 0 | 0 | 0 | 0 | 0 | 0 | 0 | 0 | 0 | 0 | 0 | 0 | 0 | 0 | 0 | 0 | 0 | 0 | 0 | 0 | 0 | 0 | 0 | 0 | 0 | 0 | 0 | 0 | 0 | 0 | 0 | 0 | 0 | 0 | 0 | 0 | 0 | 0 | 0 | 0 | 0 | 0 | 0 | 0 | 0 | 0 | 0 | 0 | 0 | 0 | 0 | 0 | 0 | 0 | 0 | 0 | 0 | 0 | 0 | 0 | 0 | 0 | 0 | 0 | 0 | 0 | 0 | 0 | 0 | 0 | 0 | 0 | 0 | 0 | 0 | 0 | 0 | 0 | 0 | 0 | 0 | 0 | 0 | 0 | 0 | 0 | 0 | 0 | 0 | 0 | 0
NaNO3 | 0 | 0 | 0 | 0 | 0 | 0 | 0 | 0 | 0 | 0 | 0 | 0 | 0 | 0 | 0 | 0 | 0 | 0 | 0 | 0 | 0 | 0 | 0 | 0 | 0 | 0 | 0 | 0 | 0 | 0 | 0 | 0 | 0 | 0 | 0 | 0 | 0 | 0 | 0 | 0 | 0 | 0 | 0 | 0 | 0 | 0 | 0 | 0 | 0 | 0 | 0 | 0 | 0 | 0 | 0 | 0 | 0 | 0 | 0 | 0 | 0 | 0 | 0 | 0 | 0 | 0 | 0 | 0 | 0 | 0 | 0 | 0 | 0 | 0 | 0 | 0 | 0 | 0 | 0 | 0 | 0 | 0 | 0 | 0 | 0 | 0 | 0 | 0 | 0 | 0 | 0 | 0 | 0 | 0 | 0 | 0
Na2SO4 | 0 | 0 | 0 | 0 | 0 | 0 | 0 | 0 | 0 | 0 | 0 | 0 | 0 | 0 | 0 | 0 | 0 | 0 | 0 | 0 | 0 | 0 | 0 | 0 | 0 | 0 | 0 | 0 | 0 | 0 | 0 | 0 | 0 | 0 | 0 | 0 | 0 | 0 | 0 | 0 | 0 | 0 | 0 | 0 | 0 | 0 | 0 | 0 | 0 | 0 | 0 | 0 | 0 | 0 | 0 | 0 | 0 | 0 | 0 | 0 | 0 | 0 | 0 | 0 | 0 | 0 | 0 | 0 | 0 | 0 | 0 | 0 | 0 | 0 | 0 | 0 | 0 | 0 | 0 | 0 | 0 | 0 | 0 | 0 | 0 | 0 | 0 | 0 | 0 | 0 | 0 | 0 | 0 | 0 | 0 | 0
AmmoniumAcetate | 0 | 0 | 0 | 0 | 0 | 0 | 0 | 0 | 0 | 0 | 0 | 0 | 0 | 0 | 0 | 0 | 0 | 0 | 0 | 0 | 0 | 0 | 0 | 0 | 0 | 0 | 0 | 0 | 0 | 0 | 0 | 0 | 0 | 0 | 0 | 0 | 0 | 0 | 0 | 0 | 0 | 0 | 0 | 0 | 0 | 0 | 0 | 0 | 0 | 0 | 0 | 0 | 0 | 0 | 0 | 0 | 0 | 0 | 0 | 0 | 0 | 0 | 0 | 0 | 0 | 0 | 0 | 0 | 0 | 0 | 0 | 0 | 0 | 0 | 0 | 0 | 0 | 0 | 0 | 0 | 0 | 0 | 0 | 0 | 0 | 0 | 0 | 0 | 0 | 0 | 0 | 0 | 0 | 0 | 0 | 0
AceticAcid | 100 | 100 | 0 | 0.0028889 | 0 | 0 | 0 | 0 | 0 | 0 | 0 | 0 | 0.0028889 | 0 | 0 | 0 | 0 | 0 | 0.0030348 | 0 | 0 | 0.0028889 | 0.034894 | 0.0030348 | 0.0005016 | 0 | 0.0030348 | 0.00095305 | 0 | 0 | 0 | 0 | 0 | 0.0030348 | 0 | 0.00095305 | 0 | 0 | 0.0053223 | 0.0053223 | 0.0053223 | 0.0053223 | 0.0053223 | 0 | 0 | 0 | 0 | 0 | 0 | 0 | 0 | 0 | 0 | 0.00095305 | 0 | 0.005336 | 0 | 0 | 0 | 0 | 0 | 0 | 0 | 0 | 0 | 0 | 0 | 0 | 0 | 0 | 0 | 0 | 0 | 0 | 0 | 0 | 0 | 0 | 0 | 0 | 0 | 0 | 0 | 0.0028889 | 0 | 0 | 0 | 0 | 0 | 0 | 100 | 0 | 0 | 0 | 0.00095305 | 0.0030348
SodiumAcetate | 0 | 0 | 0 | 0 | 0 | 0 | 0 | 0 | 0 | 0 | 0 | 0 | 0 | 0 | 0 | 0 | 0 | 0 | 0 | 0 | 0 | 0 | 0 | 0 | 0 | 0 | 0 | 0 | 0 | 0 | 0 | 0 | 0 | 0 | 0 | 0 | 0 | 0 | 0 | 0 | 0 | 0 | 0 | 0 | 0 | 0 | 0 | 0 | 0 | 0 | 0 | 0 | 0 | 0 | 0 | 0 | 0 | 0 | 0 | 0 | 0 | 0 | 0 | 0 | 0 | 0 | 0 | 0 | 0 | 0 | 0 | 0 | 0 | 0 | 0 | 0 | 0 | 0 | 0 | 0 | 0 | 0 | 0 | 0 | 0 | 0 | 0 | 0 | 0 | 0 | 0 | 0 | 0 | 0 | 0 | 0
SodiumCitrate | 0 | 0 | 0 | 0 | 0 | 0 | 0 | 0 | 0 | 0 | 0 | 0 | 0 | 0 | 0 | 0 | 0 | 0 | 0 | 0 | 0 | 0 | 0 | 0 | 0 | 0 | 0 | 0 | 0 | 0 | 0 | 0 | 0 | 0 | 0 | 0 | 0 | 0 | 0 | 0 | 0 | 0 | 0 | 0 | 0 | 0 | 0 | 0 | 0 | 0 | 0 | 0 | 0 | 0 | 0 | 0 | 0 | 0 | 0 | 0 | 0 | 0 | 0 | 0 | 0 | 0 | 0 | 0 | 0 | 0 | 0 | 0 | 0 | 0 | 0 | 0 | 0 | 0 | 0 | 0 | 0 | 0 | 0 | 0 | 0 | 0 | 0 | 0 | 0 | 0 | 0 | 0 | 0 | 0 | 0 | 0
Glucose | 0 | 0 | 0 | 0.029 | 0 | 0 | 0 | 0 | 0 | 0 | 1.4814 | 0 | 0.029 | 0 | 0 | 0 | 0 | 0 | 0.030465 | 0 | 0 | 0.029 | 0.013258 | 0.030465 | 0.0050354 | 0 | 0.030465 | 0.0095673 | 0 | 0 | 0.17765 | 0 | 0 | 0.030465 | 1.4814 | 0.0095673 | 0 | 0 | 0.027725 | 0.027725 | 0.027725 | 0.027725 | 0.027725 | 0 | 0.39293 | 0 | 0 | 0 | 0 | 0 | 0 | 0 | 0 | 0.0095673 | 1.208 | 0.027797 | 1.2824 | 1.2824 | 1.4463 | 0.71304 | 0.17765 | 1.4354 | 1.3599 | 1.4463 | 1.4463 | 1.4459 | 1.4459 | 0 | 1.4451 | 1.4451 | 1.5134 | 1.4767 | 1.4767 | 1.4767 | 1.4715 | 1.5134 | 1.208 | 1.4814 | 1.4814 | 1.2824 | 1.2824 | 0 | 0 | 0.029 | 0 | 0 | 0 | 0 | 0 | 0 | 0 | 0 | 0 | 0 | 0.0095673 | 0.030465
CitricAcid | 0 | 0 | 0 | 1.7804 | 0 | 0 | 0 | 0 | 0 | 0 | 0 | 0 | 1.7804 | 0 | 0 | 0 | 0 | 0 | 1.8703 | 0 | 0 | 1.7804 | 0 | 1.8703 | 0.30914 | 0 | 1.8703 | 0.58736 | 0 | 0 | 0 | 0 | 0 | 1.8703 | 0 | 0.58736 | 0 | 0 | 1.64 | 1.64 | 1.64 | 1.64 | 1.64 | 0 | 0 | 0 | 0 | 0 | 0 | 0 | 0 | 1.5771 | 0 | 0.58736 | 0 | 1.6443 | 0 | 0 | 0 | 0 | 0 | 0 | 0 | 0 | 0 | 0 | 0 | 0 | 0 | 0 | 0 | 0 | 0 | 0 | 0 | 0 | 0 | 0 | 0 | 0 | 0 | 1.5771 | 0 | 1.7804 | 0 | 0 | 0 | 0 | 0 | 0 | 0 | 0 | 0 | 0 | 0.58736 | 1.8703
GlucoseOligomer | 0 | 0 | 0 | 0 | 0 | 0 | 0 | 0 | 0 | 0 | 0 | 0 | 0 | 0 | 0 | 0 | 0 | 0 | 0 | 0 | 0 | 0 | 0 | 0 | 0 | 0 | 0 | 0 | 0 | 0 | 0 | 0 | 0 | 0 | 0 | 0 | 0 | 0 | 0 | 0 | 0 | 0 | 0 | 0 | 0 | 0 | 0 | 0 | 0 | 0 | 0 | 0 | 0 | 0 | 0 | 0 | 0 | 0 | 0 | 0 | 0 | 0 | 0 | 0 | 0 | 0 | 0 | 0 | 0 | 0 | 0 | 0 | 0 | 0 | 0 | 0 | 0 | 0 | 0 | 0 | 0 | 0 | 0 | 0 | 0 | 0 | 0 | 0 | 0 | 0 | 0 | 0 | 0 | 0 | 0 | 0
Extract | 0 | 0 | 0 | 0 | 0 | 0 | 0 | 0 | 0 | 0 | 0 | 0 | 0 | 0 | 0 | 0 | 0 | 0 | 0 | 0 | 0 | 0 | 0 | 0 | 0 | 0 | 0 | 0 | 0 | 0 | 0 | 0 | 0 | 0 | 0 | 0 | 0 | 0 | 0 | 0 | 0 | 0 | 0 | 0 | 0 | 0 | 0 | 0 | 0 | 0 | 0 | 0 | 0 | 0 | 0 | 0 | 0 | 0 | 0 | 0 | 0 | 0 | 0 | 0 | 0 | 0 | 0 | 0 | 0 | 0 | 0 | 0 | 0 | 0 | 0 | 0 | 0 | 0 | 0 | 0 | 0 | 0 | 0 | 0 | 0 | 0 | 0 | 0 | 0 | 0 | 0 | 0 | 0 | 0 | 0 | 0
Xylose | 0 | 0 | 0 | 0 | 0 | 0 | 0 | 0 | 0 | 0 | 0 | 0 | 0 | 0 | 0 | 0 | 0 | 0 | 0 | 0 | 0 | 0 | 0 | 0 | 0 | 0 | 0 | 0 | 0 | 0 | 0 | 0 | 0 | 0 | 0 | 0 | 0 | 0 | 0 | 0 | 0 | 0 | 0 | 0 | 0 | 0 | 0 | 0 | 0 | 0 | 0 | 0 | 0 | 0 | 0 | 0 | 0 | 0 | 0 | 0 | 0 | 0 | 0 | 0 | 0 | 0 | 0 | 0 | 0 | 0 | 0 | 0 | 0 | 0 | 0 | 0 | 0 | 0 | 0 | 0 | 0 | 0 | 0 | 0 | 0 | 0 | 0 | 0 | 0 | 0 | 0 | 0 | 0 | 0 | 0 | 0
XyloseOligomer | 0 | 0 | 0 | 0 | 0 | 0 | 0 | 0 | 0 | 0 | 0 | 0 | 0 | 0 | 0 | 0 | 0 | 0 | 0 | 0 | 0 | 0 | 0 | 0 | 0 | 0 | 0 | 0 | 0 | 0 | 0 | 0 | 0 | 0 | 0 | 0 | 0 | 0 | 0 | 0 | 0 | 0 | 0 | 0 | 0 | 0 | 0 | 0 | 0 | 0 | 0 | 0 | 0 | 0 | 0 | 0 | 0 | 0 | 0 | 0 | 0 | 0 | 0 | 0 | 0 | 0 | 0 | 0 | 0 | 0 | 0 | 0 | 0 | 0 | 0 | 0 | 0 | 0 | 0 | 0 | 0 | 0 | 0 | 0 | 0 | 0 | 0 | 0 | 0 | 0 | 0 | 0 | 0 | 0 | 0 | 0
Sucrose | 0 | 0 | 0 | 0.0015152 | 0 | 0 | 0 | 0 | 0 | 0 | 16.7884 | 0 | 0.0015152 | 0 | 0 | 0 | 0 | 0 | 0.0015918 | 0 | 0 | 0.0015152 | 0.00070796 | 0.0015918 | 0.0002631 | 0 | 0.0015918 | 0.00049988 | 0 | 0 | 2.0132 | 0 | 0 | 0.0015918 | 16.7884 | 0.00049988 | 0 | 0 | 0.0014498 | 0.0014498 | 0.0014498 | 0.0014498 | 0.0014498 | 0 | 4.453 | 0 | 0 | 0 | 0 | 0 | 0 | 0.0015409 | 0 | 0.00049988 | 13.6904 | 0.0014535 | 14.5332 | 14.5332 | 16.3907 | 8.0807 | 2.0132 | 16.2666 | 15.4112 | 16.3907 | 16.3907 | 16.3863 | 16.3863 | 0 | 16.3775 | 16.3775 | 17.1511 | 16.7347 | 16.7347 | 16.7346 | 16.6763 | 17.1511 | 13.6904 | 16.7884 | 16.7884 | 14.5332 | 14.5332 | 0.0015409 | 0 | 0.0015152 | 0 | 0 | 0 | 0 | 0 | 0 | 0 | 0 | 0 | 0 | 0.00049988 | 0.0015918
Cellobiose | 0 | 0 | 0 | 0 | 0 | 0 | 0 | 0 | 0 | 0 | 0 | 0 | 0 | 0 | 0 | 0 | 0 | 0 | 0 | 0 | 0 | 0 | 0 | 0 | 0 | 0 | 0 | 0 | 0 | 0 | 0 | 0 | 0 | 0 | 0 | 0 | 0 | 0 | 0 | 0 | 0 | 0 | 0 | 0 | 0 | 0 | 0 | 0 | 0 | 0 | 0 | 0 | 0 | 0 | 0 | 0 | 0 | 0 | 0 | 0 | 0 | 0 | 0 | 0 | 0 | 0 | 0 | 0 | 0 | 0 | 0 | 0 | 0 | 0 | 0 | 0 | 0 | 0 | 0 | 0 | 0 | 0 | 0 | 0 | 0 | 0 | 0 | 0 | 0 | 0 | 0 | 0 | 0 | 0 | 0 | 0
Mannose | 0 | 0 | 0 | 0 | 0 | 0 | 0 | 0 | 0 | 0 | 0 | 0 | 0 | 0 | 0 | 0 | 0 | 0 | 0 | 0 | 0 | 0 | 0 | 0 | 0 | 0 | 0 | 0 | 0 | 0 | 0 | 0 | 0 | 0 | 0 | 0 | 0 | 0 | 0 | 0 | 0 | 0 | 0 | 0 | 0 | 0 | 0 | 0 | 0 | 0 | 0 | 0 | 0 | 0 | 0 | 0 | 0 | 0 | 0 | 0 | 0 | 0 | 0 | 0 | 0 | 0 | 0 | 0 | 0 | 0 | 0 | 0 | 0 | 0 | 0 | 0 | 0 | 0 | 0 | 0 | 0 | 0 | 0 | 0 | 0 | 0 | 0 | 0 | 0 | 0 | 0 | 0 | 0 | 0 | 0 | 0
MannoseOligomer | 0 | 0 | 0 | 0 | 0 | 0 | 0 | 0 | 0 | 0 | 0 | 0 | 0 | 0 | 0 | 0 | 0 | 0 | 0 | 0 | 0 | 0 | 0 | 0 | 0 | 0 | 0 | 0 | 0 | 0 | 0 | 0 | 0 | 0 | 0 | 0 | 0 | 0 | 0 | 0 | 0 | 0 | 0 | 0 | 0 | 0 | 0 | 0 | 0 | 0 | 0 | 0 | 0 | 0 | 0 | 0 | 0 | 0 | 0 | 0 | 0 | 0 | 0 | 0 | 0 | 0 | 0 | 0 | 0 | 0 | 0 | 0 | 0 | 0 | 0 | 0 | 0 | 0 | 0 | 0 | 0 | 0 | 0 | 0 | 0 | 0 | 0 | 0 | 0 | 0 | 0 | 0 | 0 | 0 | 0 | 0
Galactose | 0 | 0 | 0 | 0 | 0 | 0 | 0 | 0 | 0 | 0 | 0 | 0 | 0 | 0 | 0 | 0 | 0 | 0 | 0 | 0 | 0 | 0 | 0 | 0 | 0 | 0 | 0 | 0 | 0 | 0 | 0 | 0 | 0 | 0 | 0 | 0 | 0 | 0 | 0 | 0 | 0 | 0 | 0 | 0 | 0 | 0 | 0 | 0 | 0 | 0 | 0 | 0 | 0 | 0 | 0 | 0 | 0 | 0 | 0 | 0 | 0 | 0 | 0 | 0 | 0 | 0 | 0 | 0 | 0 | 0 | 0 | 0 | 0 | 0 | 0 | 0 | 0 | 0 | 0 | 0 | 0 | 0 | 0 | 0 | 0 | 0 | 0 | 0 | 0 | 0 | 0 | 0 | 0 | 0 | 0 | 0
GalactoseOligomer | 0 | 0 | 0 | 0 | 0 | 0 | 0 | 0 | 0 | 0 | 0 | 0 | 0 | 0 | 0 | 0 | 0 | 0 | 0 | 0 | 0 | 0 | 0 | 0 | 0 | 0 | 0 | 0 | 0 | 0 | 0 | 0 | 0 | 0 | 0 | 0 | 0 | 0 | 0 | 0 | 0 | 0 | 0 | 0 | 0 | 0 | 0 | 0 | 0 | 0 | 0 | 0 | 0 | 0 | 0 | 0 | 0 | 0 | 0 | 0 | 0 | 0 | 0 | 0 | 0 | 0 | 0 | 0 | 0 | 0 | 0 | 0 | 0 | 0 | 0 | 0 | 0 | 0 | 0 | 0 | 0 | 0 | 0 | 0 | 0 | 0 | 0 | 0 | 0 | 0 | 0 | 0 | 0 | 0 | 0 | 0
Arabinose | 0 | 0 | 0 | 0 | 0 | 0 | 0 | 0 | 0 | 0 | 0 | 0 | 0 | 0 | 0 | 0 | 0 | 0 | 0 | 0 | 0 | 0 | 0 | 0 | 0 | 0 | 0 | 0 | 0 | 0 | 0 | 0 | 0 | 0 | 0 | 0 | 0 | 0 | 0 | 0 | 0 | 0 | 0 | 0 | 0 | 0 | 0 | 0 | 0 | 0 | 0 | 0 | 0 | 0 | 0 | 0 | 0 | 0 | 0 | 0 | 0 | 0 | 0 | 0 | 0 | 0 | 0 | 0 | 0 | 0 | 0 | 0 | 0 | 0 | 0 | 0 | 0 | 0 | 0 | 0 | 0 | 0 | 0 | 0 | 0 | 0 | 0 | 0 | 0 | 0 | 0 | 0 | 0 | 0 | 0 | 0
ArabinoseOligomer | 0 | 0 | 0 | 0 | 0 | 0 | 0 | 0 | 0 | 0 | 0 | 0 | 0 | 0 | 0 | 0 | 0 | 0 | 0 | 0 | 0 | 0 | 0 | 0 | 0 | 0 | 0 | 0 | 0 | 0 | 0 | 0 | 0 | 0 | 0 | 0 | 0 | 0 | 0 | 0 | 0 | 0 | 0 | 0 | 0 | 0 | 0 | 0 | 0 | 0 | 0 | 0 | 0 | 0 | 0 | 0 | 0 | 0 | 0 | 0 | 0 | 0 | 0 | 0 | 0 | 0 | 0 | 0 | 0 | 0 | 0 | 0 | 0 | 0 | 0 | 0 | 0 | 0 | 0 | 0 | 0 | 0 | 0 | 0 | 0 | 0 | 0 | 0 | 0 | 0 | 0 | 0 | 0 | 0 | 0 | 0
SolubleLignin | 0 | 0 | 0 | 0 | 0 | 0 | 0 | 0 | 0 | 0 | 0 | 0 | 0 | 0 | 0 | 0 | 0 | 0 | 0 | 0 | 0 | 0 | 0 | 0 | 0 | 0 | 0 | 0 | 0 | 0 | 0 | 0 | 0 | 0 | 0 | 0 | 0 | 0 | 0 | 0 | 0 | 0 | 0 | 0 | 0 | 0 | 0 | 0 | 0 | 0 | 0 | 0 | 0 | 0 | 0 | 0 | 0 | 0 | 0 | 0 | 0 | 0 | 0 | 0 | 0 | 0 | 0 | 0 | 0 | 0 | 0 | 0 | 0 | 0 | 0 | 0 | 0 | 0 | 0 | 0 | 0 | 0 | 0 | 0 | 0 | 0 | 0 | 0 | 0 | 0 | 0 | 0 | 0 | 0 | 0 | 0
Protein | 0 | 0 | 0 | 0 | 0 | 0 | 0 | 0 | 0 | 0 | 0 | 0 | 0 | 0 | 0 | 0 | 0 | 0 | 0 | 0 | 0 | 0 | 0 | 0 | 0 | 0 | 0 | 0 | 0 | 0 | 0 | 0 | 0 | 0 | 0 | 0 | 0 | 0 | 0 | 0 | 0 | 0 | 0 | 0 | 0 | 0 | 0 | 0 | 0 | 0 | 0 | 0 | 0 | 0 | 0 | 0 | 0 | 0 | 0 | 0 | 0 | 0 | 0 | 0 | 0 | 0 | 0 | 0 | 0 | 0 | 0 | 0 | 0 | 0 | 0 | 0 | 0 | 0 | 0 | 0 | 0 | 0 | 0 | 0 | 0 | 0 | 0 | 0 | 0 | 0 | 0 | 0 | 0 | 0 | 0 | 0
Enzyme | 0 | 0 | 0 | 0 | 0 | 0 | 0 | 0 | 0 | 0 | 0 | 0 | 0 | 0 | 0 | 0 | 0 | 0 | 0 | 0 | 0 | 0 | 0 | 0 | 0 | 0 | 0 | 0 | 0 | 0 | 0 | 0 | 0 | 0 | 0 | 0 | 0 | 0 | 0 | 0 | 0 | 0 | 0 | 0 | 0 | 0 | 0 | 0 | 0 | 0 | 0 | 0 | 0 | 0 | 0 | 0 | 0 | 0 | 0 | 0 | 0 | 0 | 0 | 0 | 0 | 0 | 0 | 0 | 0 | 0 | 0 | 0 | 0 | 0 | 0 | 0 | 0 | 0 | 0 | 0 | 0 | 0 | 0 | 0 | 0 | 0 | 0 | 0 | 0 | 0 | 0 | 0 | 0 | 0 | 0 | 0
FermMicrobe | 0 | 0 | 0 | 0.10147 | 0 | 0 | 0 | 0 | 0 | 0 | 0 | 0 | 0.10147 | 0 | 0 | 0 | 0 | 0 | 0.0053833 | 0 | 0 | 0.10147 | 59.666 | 0.0053833 | 1.6737 | 0 | 0.0053833 | 3.18 | 0 | 0 | 0 | 0 | 0 | 0.0053833 | 0 | 3.18 | 0 | 0 | 4.6438 | 4.6438 | 4.6438 | 4.6438 | 4.6438 | 0 | 0 | 0 | 0 | 0 | 0 | 0 | 0 | 4.4656 | 0 | 3.18 | 0 | 4.6558 | 0 | 0 | 0 | 0 | 0 | 0 | 0 | 0 | 0 | 0 | 0 | 0 | 0 | 0 | 0 | 0 | 0 | 0 | 0 | 0 | 0 | 0 | 0 | 0 | 0 | 4.4656 | 0 | 0.10147 | 0 | 0 | 0 | 0 | 0 | 0 | 0 | 0 | 0 | 0 | 3.18 | 0.0053833
WWTsludge | 0 | 0 | 0 | 0 | 0 | 0 | 0 | 0 | 0 | 0 | 0 | 0 | 0 | 0 | 0 | 0 | 0 | 0 | 0 | 0 | 0 | 0 | 0 | 0 | 0 | 0 | 0 | 0 | 0 | 0 | 0 | 0 | 0 | 0 | 0 | 0 | 0 | 0 | 0 | 0 | 0 | 0 | 0 | 0 | 0 | 0 | 0 | 0 | 0 | 0 | 0 | 0 | 0 | 0 | 0 | 0 | 0 | 0 | 0 | 0 | 0 | 0 | 0 | 0 | 0 | 0 | 0 | 0 | 0 | 0 | 0 | 0 | 0 | 0 | 0 | 0 | 0 | 0 | 0 | 0 | 0 | 0 | 0 | 0 | 0 | 0 | 0 | 0 | 0 | 0 | 0 | 0 | 0 | 0 | 0 | 0
Furfural | 0 | 0 | 0 | 0 | 0 | 0 | 0 | 0 | 0 | 0 | 0 | 0 | 0 | 0 | 0 | 0 | 0 | 0 | 0 | 0 | 0 | 0 | 0 | 0 | 0 | 0 | 0 | 0 | 0 | 0 | 0 | 0 | 0 | 0 | 0 | 0 | 0 | 0 | 0 | 0 | 0 | 0 | 0 | 0 | 0 | 0 | 0 | 0 | 0 | 0 | 0 | 0 | 0 | 0 | 0 | 0 | 0 | 0 | 0 | 0 | 0 | 0 | 0 | 0 | 0 | 0 | 0 | 0 | 0 | 0 | 0 | 0 | 0 | 0 | 0 | 0 | 0 | 0 | 0 | 0 | 0 | 0 | 0 | 0 | 0 | 0 | 0 | 0 | 0 | 0 | 0 | 0 | 0 | 0 | 0 | 0
Ethanol | 0 | 0 | 0 | 0 | 0 | 0 | 0 | 0 | 0 | 0 | 0 | 0 | 0 | 0 | 0 | 0 | 0 | 0 | 0 | 0 | 0 | 0 | 0 | 0 | 0 | 0 | 0 | 0 | 0 | 0 | 0 | 0 | 0 | 0 | 0 | 0 | 0 | 0 | 0 | 0 | 0 | 0 | 0 | 0 | 0 | 0 | 0 | 0 | 0 | 0 | 0 | 0 | 0 | 0 | 0 | 0 | 0 | 0 | 0 | 0 | 0 | 0 | 0 | 0 | 0 | 0 | 0 | 0 | 0 | 0 | 0 | 0 | 0 | 0 | 0 | 0 | 0 | 0 | 0 | 0 | 0 | 0 | 0 | 0 | 0 | 0 | 0 | 0 | 0 | 0 | 0 | 0 | 0 | 0 | 0 | 0
Acetone | 0 | 0 | 0 | 0 | 0 | 0 | 0 | 0 | 0 | 0 | 0 | 0 | 0 | 0 | 0 | 0 | 0 | 0 | 0 | 0 | 0 | 0 | 0 | 0 | 0 | 0 | 0 | 0 | 0 | 0 | 0 | 0 | 0 | 0 | 0 | 0 | 0 | 0 | 0 | 0 | 0 | 0 | 0 | 0 | 0 | 0 | 0 | 0 | 0 | 0 | 0 | 0 | 0 | 0 | 0 | 0 | 0 | 0 | 0 | 0 | 0 | 0 | 0 | 0 | 0 | 0 | 0 | 0 | 0 | 0 | 0 | 0 | 0 | 0 | 0 | 0 | 0 | 0 | 0 | 0 | 0 | 0 | 0 | 0 | 0 | 0 | 0 | 0 | 0 | 0 | 0 | 0 | 0 | 0 | 0 | 0
IPA | 0 | 0 | 0 | 0 | 0 | 0 | 0 | 0 | 0 | 0 | 0 | 0 | 0 | 0 | 0 | 0 | 0 | 0 | 0 | 0 | 0 | 0 | 0 | 0 | 0 | 0 | 0 | 0 | 0 | 0 | 0 | 0 | 0 | 0 | 0 | 0 | 0 | 0 | 0 | 0 | 0 | 0 | 0 | 0 | 0 | 0 | 0 | 0 | 0 | 0 | 0 | 0 | 0 | 0 | 0 | 0 | 0 | 0 | 0 | 0 | 0 | 0 | 0 | 0 | 0 | 0 | 0 | 0 | 0 | 0 | 0 | 0 | 0 | 0 | 0 | 0 | 0 | 0 | 0 | 0 | 0 | 0 | 0 | 0 | 0 | 0 | 0 | 0 | 0 | 0 | 0 | 0 | 0 | 0 | 0 | 0
Hexanol | 0 | 0 | 0 | 0 | 0 | 0 | 0 | 0 | 0 | 0 | 0 | 0 | 0 | 0 | 0 | 0 | 0 | 0 | 0 | 0 | 0 | 0 | 0 | 0 | 0 | 0 | 0 | 0 | 0 | 0 | 0 | 0 | 0 | 0 | 0 | 0 | 0 | 0 | 0 | 0 | 0 | 0 | 0 | 0 | 0 | 0 | 0 | 0 | 0 | 0 | 0 | 0 | 0 | 0 | 0 | 0 | 0 | 0 | 0 | 0 | 0 | 0 | 0 | 0 | 0 | 0 | 0 | 0 | 0 | 0 | 0 | 0 | 0 | 0 | 0 | 0 | 0 | 0 | 0 | 0 | 0 | 0 | 0 | 0 | 0 | 0 | 0 | 0 | 0 | 0 | 0 | 0 | 0 | 0 | 0 | 0
THF | 0 | 0 | 0 | 0 | 0 | 0 | 0 | 0 | 0 | 0 | 0 | 0 | 0 | 0 | 0 | 0 | 0 | 0 | 0 | 0 | 0 | 0 | 0 | 0 | 0 | 0 | 0 | 0 | 0 | 0 | 0 | 0 | 0 | 0 | 0 | 0 | 0 | 0 | 0 | 0 | 0 | 0 | 0 | 0 | 0 | 0 | 0 | 0 | 0 | 0 | 0 | 0 | 0 | 0 | 0 | 0 | 0 | 0 | 0 | 0 | 0 | 0 | 0 | 0 | 0 | 0 | 0 | 0 | 0 | 0 | 0 | 0 | 0 | 0 | 0 | 0 | 0 | 0 | 0 | 0 | 0 | 0 | 0 | 0 | 0 | 0 | 0 | 0 | 0 | 0 | 0 | 0 | 0 | 0 | 0 | 0
HMF | 0 | 0 | 0 | 0 | 0 | 0 | 0 | 0 | 0 | 0 | 0 | 0 | 0 | 0 | 0 | 0 | 0 | 0 | 0 | 0 | 0 | 0 | 0 | 0 | 0 | 0 | 0 | 0 | 0 | 0 | 0 | 0 | 0 | 0 | 0 | 0 | 0 | 0 | 0 | 0 | 0 | 0 | 0 | 0 | 0 | 0 | 0 | 0 | 0 | 0 | 0 | 0 | 0 | 0 | 0 | 0 | 0 | 0 | 0 | 0 | 0 | 0 | 0 | 0 | 0 | 0 | 0 | 0 | 0 | 0 | 0 | 0 | 0 | 0 | 0 | 0 | 0 | 0 | 0 | 0 | 0 | 0 | 0 | 0 | 0 | 0 | 0 | 0 | 0 | 0 | 0 | 0 | 0 | 0 | 0 | 0
PotassiumSorbate | 0 | 0 | 0 | 0 | 0 | 0 | 0 | 0 | 0 | 0 | 0 | 0 | 0 | 0 | 0 | 0 | 0 | 0 | 0 | 0 | 0 | 0 | 0 | 0 | 0 | 0 | 0 | 0 | 0 | 0 | 0 | 0 | 0 | 0 | 0 | 0 | 0 | 0 | 0 | 0 | 0 | 0 | 0 | 0 | 0 | 0 | 0 | 0 | 0 | 0 | 0 | 0 | 0 | 0 | 0 | 0 | 0 | 0 | 0 | 0 | 0 | 0 | 0 | 0 | 0 | 0 | 0 | 0 | 0 | 0 | 0 | 0 | 0 | 0 | 0 | 0 | 0 | 0 | 0 | 0 | 0 | 0 | 0 | 0 | 0 | 0 | 0 | 0 | 0 | 0 | 0 | 0 | 0 | 0 | 0 | 0
TAL | 0 | 0 | 0 | 3.0357 | 0 | 0 | 0 | 0 | 0 | 0 | 0 | 0 | 3.0357 | 0 | 0 | 0 | 0 | 0 | 0.29374 | 0 | 0 | 3.0357 | 0 | 0.29374 | 47.9026 | 0 | 0.29374 | 91.0149 | 0 | 0 | 0 | 0 | 0 | 0.29374 | 0 | 91.0149 | 0 | 0 | 3.5339 | 3.5339 | 3.5339 | 3.5339 | 3.5339 | 0 | 0 | 0 | 0 | 0 | 0 | 0 | 0 | 3.1546 | 0 | 91.0149 | 0 | 2.8036 | 0 | 0 | 0 | 0 | 0 | 0 | 0 | 0 | 0 | 0 | 0 | 0 | 0 | 0 | 0 | 0 | 0 | 0 | 0 | 0 | 0 | 0 | 0 | 0 | 0 | 3.1546 | 0 | 3.0357 | 0 | 0 | 0 | 0 | 0 | 0 | 0 | 0 | 0 | 0 | 91.0149 | 0.29374
Pyrone | 0 | 0 | 0 | 0 | 0 | 0 | 0 | 0 | 0 | 0 | 0 | 0 | 0 | 0 | 0 | 0 | 0 | 0 | 0 | 0 | 0 | 0 | 0 | 0 | 0 | 0 | 0 | 0 | 0 | 0 | 0 | 0 | 0 | 0 | 0 | 0 | 0 | 0 | 0 | 0 | 0 | 0 | 0 | 0 | 0 | 0 | 0 | 0 | 0 | 0 | 0 | 0 | 0 | 0 | 0 | 0 | 0 | 0 | 0 | 0 | 0 | 0 | 0 | 0 | 0 | 0 | 0 | 0 | 0 | 0 | 0 | 0 | 0 | 0 | 0 | 0 | 0 | 0 | 0 | 0 | 0 | 0 | 0 | 0 | 0 | 0 | 0 | 0 | 0 | 0 | 0 | 0 | 0 | 0 | 0 | 0
DHL | 0 | 0 | 0 | 0 | 0 | 0 | 0 | 0 | 0 | 0 | 0 | 0 | 0 | 0 | 0 | 0 | 0 | 0 | 0 | 0 | 0 | 0 | 0 | 0 | 0 | 0 | 0 | 0 | 0 | 0 | 0 | 0 | 0 | 0 | 0 | 0 | 0 | 0 | 0 | 0 | 0 | 0 | 0 | 0 | 0 | 0 | 0 | 0 | 0 | 0 | 0 | 0 | 0 | 0 | 0 | 0 | 0 | 0 | 0 | 0 | 0 | 0 | 0 | 0 | 0 | 0 | 0 | 0 | 0 | 0 | 0 | 0 | 0 | 0 | 0 | 0 | 0 | 0 | 0 | 0 | 0 | 0 | 0 | 0 | 0 | 0 | 0 | 0 | 0 | 0 | 0 | 0 | 0 | 0 | 0 | 0
SorbicAcid | 0 | 0 | 0 | 0 | 0 | 0 | 0 | 0 | 0 | 0 | 0 | 0 | 0 | 0 | 0 | 0 | 0 | 0 | 0 | 0 | 0 | 0 | 0 | 0 | 0 | 0 | 0 | 0 | 0 | 0 | 0 | 0 | 0 | 0 | 0 | 0 | 0 | 0 | 0 | 0 | 0 | 0 | 0 | 0 | 0 | 0 | 0 | 0 | 0 | 0 | 0 | 0 | 0 | 0 | 0 | 0 | 0 | 0 | 0 | 0 | 0 | 0 | 0 | 0 | 0 | 0 | 0 | 0 | 0 | 0 | 0 | 0 | 0 | 0 | 0 | 0 | 0 | 0 | 0 | 0 | 0 | 0 | 0 | 0 | 0 | 0 | 0 | 0 | 0 | 0 | 0 | 0 | 0 | 0 | 0 | 0
PSA | 0 | 0 | 0 | 0 | 0 | 0 | 0 | 0 | 0 | 0 | 0 | 0 | 0 | 0 | 0 | 0 | 0 | 0 | 0 | 0 | 0 | 0 | 0 | 0 | 0 | 0 | 0 | 0 | 0 | 0 | 0 | 0 | 0 | 0 | 0 | 0 | 0 | 0 | 0 | 0 | 0 | 0 | 0 | 0 | 0 | 0 | 0 | 0 | 0 | 0 | 0 | 0 | 0 | 0 | 0 | 0 | 0 | 0 | 0 | 0 | 0 | 0 | 0 | 0 | 0 | 0 | 0 | 0 | 0 | 0 | 0 | 0 | 0 | 0 | 0 | 0 | 0 | 0 | 0 | 0 | 0 | 0 | 0 | 0 | 0 | 0 | 0 | 0 | 0 | 0 | 0 | 0 | 0 | 0 | 0 | 0
PolyPSA | 0 | 0 | 0 | 0 | 0 | 0 | 0 | 0 | 0 | 0 | 0 | 0 | 0 | 0 | 0 | 0 | 0 | 0 | 0 | 0 | 0 | 0 | 0 | 0 | 0 | 0 | 0 | 0 | 0 | 0 | 0 | 0 | 0 | 0 | 0 | 0 | 0 | 0 | 0 | 0 | 0 | 0 | 0 | 0 | 0 | 0 | 0 | 0 | 0 | 0 | 0 | 0 | 0 | 0 | 0 | 0 | 0 | 0 | 0 | 0 | 0 | 0 | 0 | 0 | 0 | 0 | 0 | 0 | 0 | 0 | 0 | 0 | 0 | 0 | 0 | 0 | 0 | 0 | 0 | 0 | 0 | 0 | 0 | 0 | 0 | 0 | 0 | 0 | 0 | 0 | 0 | 0 | 0 | 0 | 0 | 0
ButylSorbate | 0 | 0 | 0 | 0 | 0 | 0 | 0 | 0 | 0 | 0 | 0 | 0 | 0 | 0 | 0 | 0 | 0 | 0 | 0 | 0 | 0 | 0 | 0 | 0 | 0 | 0 | 0 | 0 | 0 | 0 | 0 | 0 | 0 | 0 | 0 | 0 | 0 | 0 | 0 | 0 | 0 | 0 | 0 | 0 | 0 | 0 | 0 | 0 | 0 | 0 | 0 | 0 | 0 | 0 | 0 | 0 | 0 | 0 | 0 | 0 | 0 | 0 | 0 | 0 | 0 | 0 | 0 | 0 | 0 | 0 | 0 | 0 | 0 | 0 | 0 | 0 | 0 | 0 | 0 | 0 | 0 | 0 | 0 | 0 | 0 | 0 | 0 | 0 | 0 | 0 | 0 | 0 | 0 | 0 | 0 | 0
HMTHP | 0 | 0 | 0 | 0 | 0 | 0 | 0 | 0 | 0 | 0 | 0 | 0 | 0 | 0 | 0 | 0 | 0 | 0 | 0 | 0 | 0 | 0 | 0 | 0 | 0 | 0 | 0 | 0 | 0 | 0 | 0 | 0 | 0 | 0 | 0 | 0 | 0 | 0 | 0 | 0 | 0 | 0 | 0 | 0 | 0 | 0 | 0 | 0 | 0 | 0 | 0 | 0 | 0 | 0 | 0 | 0 | 0 | 0 | 0 | 0 | 0 | 0 | 0 | 0 | 0 | 0 | 0 | 0 | 0 | 0 | 0 | 0 | 0 | 0 | 0 | 0 | 0 | 0 | 0 | 0 | 0 | 0 | 0 | 0 | 0 | 0 | 0 | 0 | 0 | 0 | 0 | 0 | 0 | 0 | 0 | 0
HMDHP | 0 | 0 | 0 | 0 | 0 | 0 | 0 | 0 | 0 | 0 | 0 | 0 | 0 | 0 | 0 | 0 | 0 | 0 | 0 | 0 | 0 | 0 | 0 | 0 | 0 | 0 | 0 | 0 | 0 | 0 | 0 | 0 | 0 | 0 | 0 | 0 | 0 | 0 | 0 | 0 | 0 | 0 | 0 | 0 | 0 | 0 | 0 | 0 | 0 | 0 | 0 | 0 | 0 | 0 | 0 | 0 | 0 | 0 | 0 | 0 | 0 | 0 | 0 | 0 | 0 | 0 | 0 | 0 | 0 | 0 | 0 | 0 | 0 | 0 | 0 | 0 | 0 | 0 | 0 | 0 | 0 | 0 | 0 | 0 | 0 | 0 | 0 | 0 | 0 | 0 | 0 | 0 | 0 | 0 | 0 | 0
PD | 0 | 0 | 0 | 0.612 | 0 | 0 | 0 | 0 | 0 | 0 | 0 | 0 | 0.612 | 0 | 0 | 0 | 0 | 0 | 0.64291 | 0 | 0 | 0.612 | 0.28516 | 0.64291 | 0.10626 | 0 | 0.64291 | 0.2019 | 0 | 0 | 0 | 0 | 0 | 0.64291 | 0 | 0.2019 | 0 | 0 | 0 | 0 | 0 | 0 | 0 | 0 | 0 | 0 | 0 | 0 | 0 | 0 | 0 | 0 | 0 | 0.2019 | 0 | 0.58701 | 0 | 0 | 0 | 0 | 0 | 0 | 0 | 0 | 0 | 0 | 0 | 0 | 0 | 0 | 0 | 0 | 0 | 0 | 0 | 0 | 0 | 0 | 0 | 0 | 0 | 0 | 0 | 0.612 | 0 | 0 | 0 | 0 | 0 | 0 | 0 | 0 | 0 | 0 | 0.2019 | 0.64291
VitaminA | 0 | 0 | 0 | 9.103e-08 | 0 | 0 | 0 | 0 | 0 | 0 | 0 | 0 | 9.103e-08 | 0 | 0 | 0 | 0 | 0 | 9.5627e-08 | 0 | 0 | 9.103e-08 | 4.2567e-08 | 9.5627e-08 | 1.5806e-08 | 0 | 9.5627e-08 | 3.0031e-08 | 0 | 0 | 0 | 0 | 0 | 9.5627e-08 | 0 | 3.0031e-08 | 0 | 0 | 8.71e-08 | 8.71e-08 | 8.71e-08 | 8.71e-08 | 8.71e-08 | 0 | 0 | 0 | 0 | 0 | 0 | 0 | 0 | 7.9655e-08 | 0 | 3.0031e-08 | 0 | 8.7325e-08 | 0 | 0 | 0 | 0 | 0 | 0 | 0 | 0 | 0 | 0 | 0 | 0 | 0 | 0 | 0 | 0 | 0 | 0 | 0 | 0 | 0 | 0 | 0 | 0 | 0 | 7.9655e-08 | 0 | 9.103e-08 | 0 | 0 | 0 | 0 | 0 | 0 | 0 | 0 | 0 | 0 | 3.0031e-08 | 9.5627e-08
VitaminD2 | 0 | 0 | 0 | 4.4073e-09 | 0 | 0 | 0 | 0 | 0 | 0 | 0 | 0 | 4.4073e-09 | 0 | 0 | 0 | 0 | 0 | 4.6299e-09 | 0 | 0 | 4.4073e-09 | 2.061e-09 | 4.6299e-09 | 7.6526e-10 | 0 | 4.6299e-09 | 1.454e-09 | 0 | 0 | 0 | 0 | 0 | 4.6299e-09 | 0 | 1.454e-09 | 0 | 0 | 4.2171e-09 | 4.2171e-09 | 4.2171e-09 | 4.2171e-09 | 4.2171e-09 | 0 | 0 | 0 | 0 | 0 | 0 | 0 | 0 | 0 | 0 | 1.454e-09 | 0 | 4.2279e-09 | 0 | 0 | 0 | 0 | 0 | 0 | 0 | 0 | 0 | 0 | 0 | 0 | 0 | 0 | 0 | 0 | 0 | 0 | 0 | 0 | 0 | 0 | 0 | 0 | 0 | 0 | 0 | 4.4073e-09 | 0 | 0 | 0 | 0 | 0 | 0 | 0 | 0 | 0 | 0 | 1.454e-09 | 4.6299e-09
Xylitol | 0 | 0 | 0 | 0 | 0 | 0 | 0 | 0 | 0 | 0 | 0 | 0 | 0 | 0 | 0 | 0 | 0 | 0 | 0 | 0 | 0 | 0 | 0 | 0 | 0 | 0 | 0 | 0 | 0 | 0 | 0 | 0 | 0 | 0 | 0 | 0 | 0 | 0 | 0 | 0 | 0 | 0 | 0 | 0 | 0 | 0 | 0 | 0 | 0 | 0 | 0 | 0 | 0 | 0 | 0 | 0 | 0 | 0 | 0 | 0 | 0 | 0 | 0 | 0 | 0 | 0 | 0 | 0 | 0 | 0 | 0 | 0 | 0 | 0 | 0 | 0 | 0 | 0 | 0 | 0 | 0 | 0 | 0 | 0 | 0 | 0 | 0 | 0 | 0 | 0 | 0 | 0 | 0 | 0 | 0 | 0
Ethyl_5_hydroxyhexanoate | 0 | 0 | 0 | 0 | 0 | 0 | 0 | 0 | 0 | 0 | 0 | 0 | 0 | 0 | 0 | 0 | 0 | 0 | 0 | 0 | 0 | 0 | 0 | 0 | 0 | 0 | 0 | 0 | 0 | 0 | 0 | 0 | 0 | 0 | 0 | 0 | 0 | 0 | 0 | 0 | 0 | 0 | 0 | 0 | 0 | 0 | 0 | 0 | 0 | 0 | 0 | 0 | 0 | 0 | 0 | 0 | 0 | 0 | 0 | 0 | 0 | 0 | 0 | 0 | 0 | 0 | 0 | 0 | 0 | 0 | 0 | 0 | 0 | 0 | 0 | 0 | 0 | 0 | 0 | 0 | 0 | 0 | 0 | 0 | 0 | 0 | 0 | 0 | 0 | 0 | 0 | 0 | 0 | 0 | 0 | 0
Ethyl_3_5_dihydroxyhexanoate | 0 | 0 | 0 | 0 | 0 | 0 | 0 | 0 | 0 | 0 | 0 | 0 | 0 | 0 | 0 | 0 | 0 | 0 | 0 | 0 | 0 | 0 | 0 | 0 | 0 | 0 | 0 | 0 | 0 | 0 | 0 | 0 | 0 | 0 | 0 | 0 | 0 | 0 | 0 | 0 | 0 | 0 | 0 | 0 | 0 | 0 | 0 | 0 | 0 | 0 | 0 | 0 | 0 | 0 | 0 | 0 | 0 | 0 | 0 | 0 | 0 | 0 | 0 | 0 | 0 | 0 | 0 | 0 | 0 | 0 | 0 | 0 | 0 | 0 | 0 | 0 | 0 | 0 | 0 | 0 | 0 | 0 | 0 | 0 | 0 | 0 | 0 | 0 | 0 | 0 | 0 | 0 | 0 | 0 | 0 | 0
Octanol | 0 | 0 | 0 | 0 | 0 | 0 | 0 | 0 | 0 | 0 | 0 | 0 | 0 | 0 | 0 | 0 | 0 | 0 | 0 | 0 | 0 | 0 | 0 | 0 | 0 | 0 | 0 | 0 | 0 | 0 | 0 | 0 | 0 | 0 | 0 | 0 | 0 | 0 | 0 | 0 | 0 | 0 | 0 | 0 | 0 | 0 | 0 | 0 | 0 | 0 | 0 | 0 | 0 | 0 | 0 | 0 | 0 | 0 | 0 | 0 | 0 | 0 | 0 | 0 | 0 | 0 | 0 | 0 | 0 | 0 | 0 | 0 | 0 | 0 | 0 | 0 | 0 | 0 | 0 | 0 | 0 | 0 | 0 | 0 | 0 | 0 | 0 | 0 | 0 | 0 | 0 | 0 | 0 | 0 | 0 | 0
Octylhexanoate | 0 | 0 | 0 | 0 | 0 | 0 | 0 | 0 | 0 | 0 | 0 | 0 | 0 | 0 | 0 | 0 | 0 | 0 | 0 | 0 | 0 | 0 | 0 | 0 | 0 | 0 | 0 | 0 | 0 | 0 | 0 | 0 | 0 | 0 | 0 | 0 | 0 | 0 | 0 | 0 | 0 | 0 | 0 | 0 | 0 | 0 | 0 | 0 | 0 | 0 | 0 | 0 | 0 | 0 | 0 | 0 | 0 | 0 | 0 | 0 | 0 | 0 | 0 | 0 | 0 | 0 | 0 | 0 | 0 | 0 | 0 | 0 | 0 | 0 | 0 | 0 | 0 | 0 | 0 | 0 | 0 | 0 | 0 | 0 | 0 | 0 | 0 | 0 | 0 | 0 | 0 | 0 | 0 | 0 | 0 | 0
Octyl_5_hydroxyhexanoate | 0 | 0 | 0 | 0 | 0 | 0 | 0 | 0 | 0 | 0 | 0 | 0 | 0 | 0 | 0 | 0 | 0 | 0 | 0 | 0 | 0 | 0 | 0 | 0 | 0 | 0 | 0 | 0 | 0 | 0 | 0 | 0 | 0 | 0 | 0 | 0 | 0 | 0 | 0 | 0 | 0 | 0 | 0 | 0 | 0 | 0 | 0 | 0 | 0 | 0 | 0 | 0 | 0 | 0 | 0 | 0 | 0 | 0 | 0 | 0 | 0 | 0 | 0 | 0 | 0 | 0 | 0 | 0 | 0 | 0 | 0 | 0 | 0 | 0 | 0 | 0 | 0 | 0 | 0 | 0 | 0 | 0 | 0 | 0 | 0 | 0 | 0 | 0 | 0 | 0 | 0 | 0 | 0 | 0 | 0 | 0
Octyl_3_5_dihydroxyhexanoate | 0 | 0 | 0 | 0 | 0 | 0 | 0 | 0 | 0 | 0 | 0 | 0 | 0 | 0 | 0 | 0 | 0 | 0 | 0 | 0 | 0 | 0 | 0 | 0 | 0 | 0 | 0 | 0 | 0 | 0 | 0 | 0 | 0 | 0 | 0 | 0 | 0 | 0 | 0 | 0 | 0 | 0 | 0 | 0 | 0 | 0 | 0 | 0 | 0 | 0 | 0 | 0 | 0 | 0 | 0 | 0 | 0 | 0 | 0 | 0 | 0 | 0 | 0 | 0 | 0 | 0 | 0 | 0 | 0 | 0 | 0 | 0 | 0 | 0 | 0 | 0 | 0 | 0 | 0 | 0 | 0 | 0 | 0 | 0 | 0 | 0 | 0 | 0 | 0 | 0 | 0 | 0 | 0 | 0 | 0 | 0
Pentenone | 0 | 0 | 0 | 0 | 0 | 0 | 0 | 0 | 0 | 0 | 0 | 0 | 0 | 0 | 0 | 0 | 0 | 0 | 0 | 0 | 0 | 0 | 0 | 0 | 0 | 0 | 0 | 0 | 0 | 0 | 0 | 0 | 0 | 0 | 0 | 0 | 0 | 0 | 0 | 0 | 0 | 0 | 0 | 0 | 0 | 0 | 0 | 0 | 0 | 0 | 0 | 0 | 0 | 0 | 0 | 0 | 0 | 0 | 0 | 0 | 0 | 0 | 0 | 0 | 0 | 0 | 0 | 0 | 0 | 0 | 0 | 0 | 0 | 0 | 0 | 0 | 0 | 0 | 0 | 0 | 0 | 0 | 0 | 0 | 0 | 0 | 0 | 0 | 0 | 0 | 0 | 0 | 0 | 0 | 0 | 0
Hexane | 0 | 0 | 0 | 0 | 0 | 0 | 0 | 0 | 0 | 0 | 0 | 0 | 0 | 0 | 0 | 0 | 0 | 0 | 0 | 0 | 0 | 0 | 0 | 0 | 0 | 0 | 0 | 0 | 0 | 0 | 0 | 0 | 0 | 0 | 0 | 0 | 0 | 0 | 0 | 0 | 0 | 0 | 0 | 0 | 0 | 0 | 0 | 0 | 0 | 0 | 0 | 0 | 0 | 0 | 0 | 0 | 0 | 0 | 0 | 0 | 0 | 0 | 0 | 0 | 0 | 0 | 0 | 0 | 0 | 0 | 0 | 0 | 0 | 0 | 0 | 0 | 0 | 0 | 0 | 0 | 0 | 0 | 0 | 0 | 0 | 0 | 0 | 0 | 0 | 0 | 0 | 0 | 0 | 0 | 0 | 0
Glucan | 0 | 0 | 0 | 0 | 0 | 0 | 0 | 0 | 0 | 0 | 0 | 0 | 0 | 0 | 0 | 0 | 0 | 0 | 0 | 0 | 0 | 0 | 0 | 0 | 0 | 0 | 0 | 0 | 0 | 0 | 0 | 0 | 0 | 0 | 0 | 0 | 0 | 0 | 0 | 0 | 0 | 0 | 0 | 0 | 0 | 0 | 0 | 0 | 0 | 0 | 0 | 0 | 0 | 0 | 0 | 0 | 0 | 0 | 0 | 0 | 0 | 0 | 0 | 0 | 0 | 0 | 0 | 0 | 0 | 0 | 0 | 0 | 0 | 0 | 0 | 0 | 0 | 0 | 0 | 0 | 0 | 0 | 0 | 0 | 0 | 0 | 0 | 0 | 0 | 0 | 0 | 0 | 0 | 0 | 0 | 0
Mannan | 0 | 0 | 0 | 0 | 0 | 0 | 0 | 0 | 0 | 0 | 0 | 0 | 0 | 0 | 0 | 0 | 0 | 0 | 0 | 0 | 0 | 0 | 0 | 0 | 0 | 0 | 0 | 0 | 0 | 0 | 0 | 0 | 0 | 0 | 0 | 0 | 0 | 0 | 0 | 0 | 0 | 0 | 0 | 0 | 0 | 0 | 0 | 0 | 0 | 0 | 0 | 0 | 0 | 0 | 0 | 0 | 0 | 0 | 0 | 0 | 0 | 0 | 0 | 0 | 0 | 0 | 0 | 0 | 0 | 0 | 0 | 0 | 0 | 0 | 0 | 0 | 0 | 0 | 0 | 0 | 0 | 0 | 0 | 0 | 0 | 0 | 0 | 0 | 0 | 0 | 0 | 0 | 0 | 0 | 0 | 0
Galactan | 0 | 0 | 0 | 0 | 0 | 0 | 0 | 0 | 0 | 0 | 0 | 0 | 0 | 0 | 0 | 0 | 0 | 0 | 0 | 0 | 0 | 0 | 0 | 0 | 0 | 0 | 0 | 0 | 0 | 0 | 0 | 0 | 0 | 0 | 0 | 0 | 0 | 0 | 0 | 0 | 0 | 0 | 0 | 0 | 0 | 0 | 0 | 0 | 0 | 0 | 0 | 0 | 0 | 0 | 0 | 0 | 0 | 0 | 0 | 0 | 0 | 0 | 0 | 0 | 0 | 0 | 0 | 0 | 0 | 0 | 0 | 0 | 0 | 0 | 0 | 0 | 0 | 0 | 0 | 0 | 0 | 0 | 0 | 0 | 0 | 0 | 0 | 0 | 0 | 0 | 0 | 0 | 0 | 0 | 0 | 0
Xylan | 0 | 0 | 0 | 0 | 0 | 0 | 0 | 0 | 0 | 0 | 0 | 0 | 0 | 0 | 0 | 0 | 0 | 0 | 0 | 0 | 0 | 0 | 0 | 0 | 0 | 0 | 0 | 0 | 0 | 0 | 0 | 0 | 0 | 0 | 0 | 0 | 0 | 0 | 0 | 0 | 0 | 0 | 0 | 0 | 0 | 0 | 0 | 0 | 0 | 0 | 0 | 0 | 0 | 0 | 0 | 0 | 0 | 0 | 0 | 0 | 0 | 0 | 0 | 0 | 0 | 0 | 0 | 0 | 0 | 0 | 0 | 0 | 0 | 0 | 0 | 0 | 0 | 0 | 0 | 0 | 0 | 0 | 0 | 0 | 0 | 0 | 0 | 0 | 0 | 0 | 0 | 0 | 0 | 0 | 0 | 0
Arabinan | 0 | 0 | 0 | 0 | 0 | 0 | 0 | 0 | 0 | 0 | 0 | 0 | 0 | 0 | 0 | 0 | 0 | 0 | 0 | 0 | 0 | 0 | 0 | 0 | 0 | 0 | 0 | 0 | 0 | 0 | 0 | 0 | 0 | 0 | 0 | 0 | 0 | 0 | 0 | 0 | 0 | 0 | 0 | 0 | 0 | 0 | 0 | 0 | 0 | 0 | 0 | 0 | 0 | 0 | 0 | 0 | 0 | 0 | 0 | 0 | 0 | 0 | 0 | 0 | 0 | 0 | 0 | 0 | 0 | 0 | 0 | 0 | 0 | 0 | 0 | 0 | 0 | 0 | 0 | 0 | 0 | 0 | 0 | 0 | 0 | 0 | 0 | 0 | 0 | 0 | 0 | 0 | 0 | 0 | 0 | 0
Alanine | 0 | 0 | 0 | 0 | 0 | 0 | 0 | 0 | 0 | 0 | 0 | 0 | 0 | 0 | 0 | 0 | 0 | 0 | 0 | 0 | 0 | 0 | 0 | 0 | 0 | 0 | 0 | 0 | 0 | 0 | 0 | 0 | 0 | 0 | 0 | 0 | 0 | 0 | 0 | 0 | 0 | 0 | 0 | 0 | 0 | 0 | 0 | 0 | 0 | 0 | 0 | 0 | 0 | 0 | 0 | 0 | 0 | 0 | 0 | 0 | 0 | 0 | 0 | 0 | 0 | 0 | 0 | 0 | 0 | 0 | 0 | 0 | 0 | 0 | 0 | 0 | 0 | 0 | 0 | 0 | 0 | 0 | 0 | 0 | 0 | 0 | 0 | 0 | 0 | 0 | 0 | 0 | 0 | 0 | 0 | 0
SodiumPhosphate | 0 | 0 | 0 | 0 | 0 | 0 | 0 | 0 | 0 | 0 | 0 | 0 | 0 | 0 | 0 | 0 | 0 | 0 | 0 | 0 | 0 | 0 | 0 | 0 | 0 | 0 | 0 | 0 | 0 | 0 | 0 | 0 | 0 | 0 | 0 | 0 | 0 | 0 | 0 | 0 | 0 | 0 | 0 | 0 | 0 | 0 | 0 | 0 | 0 | 0 | 0 | 0 | 0 | 0 | 0 | 0 | 0 | 0 | 0 | 0 | 0 | 0 | 0 | 0 | 0 | 0 | 0 | 0 | 0 | 0 | 0 | 0 | 0 | 0 | 0 | 0 | 0 | 0 | 0 | 0 | 0 | 0 | 0 | 0 | 0 | 0 | 0 | 0 | 0 | 0 | 0 | 0 | 0 | 0 | 0 | 0
P4O10 | 0 | 0 | 0 | 0 | 0 | 0 | 0 | 0 | 0 | 0 | 0 | 0 | 0 | 0 | 0 | 0 | 0 | 0 | 0 | 0 | 0 | 0 | 0 | 0 | 0 | 0 | 0 | 0 | 0 | 0 | 0 | 0 | 0 | 0 | 0 | 0 | 0 | 0 | 0 | 0 | 0 | 0 | 0 | 0 | 0 | 0 | 0 | 0 | 0 | 0 | 0 | 0 | 0 | 0 | 0 | 0 | 0 | 0 | 0 | 0 | 0 | 0 | 0 | 0 | 0 | 0 | 0 | 0 | 0 | 0 | 0 | 0 | 0 | 0 | 0 | 0 | 0 | 0 | 0 | 0 | 0 | 0 | 0 | 0 | 0 | 0 | 0 | 0 | 0 | 0 | 0 | 0 | 0 | 0 | 0 | 0
Ash | 0 | 0 | 0 | 0 | 0 | 0 | 0 | 0 | 0 | 0 | 0 | 0 | 0 | 0 | 0 | 0 | 0 | 0 | 0 | 0 | 0 | 0 | 0 | 0 | 0 | 0 | 0 | 0 | 0 | 0 | 1.8941 | 0 | 0 | 0 | 0 | 0 | 0 | 0 | 0 | 0 | 0 | 0 | 0 | 0 | 0.66534 | 0 | 0 | 0 | 0 | 0 | 0 | 0 | 0 | 0 | 0.60002 | 0 | 0 | 0 | 0.022222 | 0.14921 | 1.8941 | 0.05545 | 0.28456 | 0.022222 | 0.022222 | 0.022216 | 0.022216 | 0 | 0.022204 | 0.022204 | 0.0045679 | 0.014061 | 0.014061 | 0.014061 | 0.029314 | 0.0045679 | 0.60002 | 0 | 0 | 0 | 0 | 0 | 0 | 0 | 0 | 0 | 0 | 0 | 0 | 0 | 0 | 0 | 0 | 0 | 0 | 0
CaSO4 | 0 | 0 | 0 | 0 | 0 | 0 | 0 | 0 | 0 | 0 | 0 | 0 | 0 | 0 | 0 | 0 | 0 | 0 | 0 | 0 | 0 | 0 | 0 | 0 | 0 | 0 | 0 | 0 | 0 | 0 | 0 | 0 | 0 | 0 | 0 | 0 | 0 | 0 | 0 | 0 | 0 | 0 | 0 | 0 | 0 | 0 | 0 | 0 | 0 | 0 | 0 | 0 | 0 | 0 | 0 | 0 | 0 | 0 | 0 | 0 | 0 | 0 | 0 | 0 | 0 | 0 | 0 | 0 | 0 | 0 | 0 | 0 | 0 | 0 | 0 | 0 | 0 | 0 | 0 | 0 | 0 | 0 | 0 | 0 | 0 | 0 | 0 | 0 | 0 | 0 | 0 | 0 | 0 | 0 | 0 | 0
Tar | 0 | 0 | 0 | 0 | 0 | 0 | 0 | 0 | 0 | 0 | 0 | 0 | 0 | 0 | 0 | 0 | 0 | 0 | 0 | 0 | 0 | 0 | 0 | 0 | 0 | 0 | 0 | 0 | 0 | 0 | 0 | 0 | 0 | 0 | 0 | 0 | 0 | 0 | 0 | 0 | 0 | 0 | 0 | 0 | 0 | 0 | 0 | 0 | 0 | 0 | 0 | 0 | 0 | 0 | 0 | 0 | 0 | 0 | 0 | 0 | 0 | 0 | 0 | 0 | 0 | 0 | 0 | 0 | 0 | 0 | 0 | 0 | 0 | 0 | 0 | 0 | 0 | 0 | 0 | 0 | 0 | 0 | 0 | 0 | 0 | 0 | 0 | 0 | 0 | 0 | 0 | 0 | 0 | 0 | 0 | 0
Pd | 0 | 0 | 0 | 0 | 0 | 0 | 0 | 0 | 0 | 0 | 0 | 0 | 0 | 0 | 0 | 0 | 0 | 0 | 0 | 0 | 0 | 0 | 0 | 0 | 0 | 0 | 0 | 0 | 0 | 0 | 0 | 0 | 0 | 0 | 0 | 0 | 0 | 0 | 0 | 0 | 0 | 0 | 0 | 0 | 0 | 0 | 0 | 0 | 0 | 0 | 0 | 0 | 0 | 0 | 0 | 0 | 0 | 0 | 0 | 0 | 0 | 0 | 0 | 0 | 0 | 0 | 0 | 0 | 0 | 0 | 0 | 0 | 0 | 0 | 0 | 0 | 0 | 0 | 0 | 0 | 0 | 0 | 0 | 0 | 0 | 0 | 0 | 0 | 0 | 0 | 0 | 0 | 0 | 0 | 0 | 0
NiSiO2 | 0 | 0 | 0 | 0 | 0 | 0 | 0 | 0 | 0 | 0 | 0 | 0 | 0 | 0 | 0 | 0 | 0 | 0 | 0 | 0 | 0 | 0 | 0 | 0 | 0 | 0 | 0 | 0 | 0 | 0 | 0 | 0 | 0 | 0 | 0 | 0 | 0 | 0 | 0 | 0 | 0 | 0 | 0 | 0 | 0 | 0 | 0 | 0 | 0 | 0 | 0 | 0 | 0 | 0 | 0 | 0 | 0 | 0 | 0 | 0 | 0 | 0 | 0 | 0 | 0 | 0 | 0 | 0 | 0 | 0 | 0 | 0 | 0 | 0 | 0 | 0 | 0 | 0 | 0 | 0 | 0 | 0 | 0 | 0 | 0 | 0 | 0 | 0 | 0 | 0 | 0 | 0 | 0 | 0 | 0 | 0
Amberlyst70_ | 0 | 0 | 0 | 0 | 0 | 0 | 0 | 0 | 0 | 0 | 0 | 0 | 0 | 0 | 0 | 0 | 0 | 0 | 0 | 0 | 0 | 0 | 0 | 0 | 0 | 0 | 0 | 0 | 0 | 0 | 0 | 0 | 0 | 0 | 0 | 0 | 0 | 0 | 0 | 0 | 0 | 0 | 0 | 0 | 0 | 0 | 0 | 0 | 0 | 0 | 0 | 0 | 0 | 0 | 0 | 0 | 0 | 0 | 0 | 0 | 0 | 0 | 0 | 0 | 0 | 0 | 0 | 0 | 0 | 0 | 0 | 0 | 0 | 0 | 0 | 0 | 0 | 0 | 0 | 0 | 0 | 0 | 0 | 0 | 0 | 0 | 0 | 0 | 0 | 0 | 0 | 0 | 0 | 0 | 0 | 0
CSL | 0 | 0 | 0 | 0 | 100 | 100 | 0 | 0 | 0 | 0 | 0 | 0 | 0 | 0 | 0 | 0 | 0 | 0 | 0 | 0 | 0 | 0 | 0 | 0 | 0 | 0 | 0 | 0 | 0 | 0 | 0 | 0 | 0 | 0 | 0 | 0 | 0 | 0 | 0 | 0 | 0 | 0 | 0 | 0 | 0 | 0 | 0 | 0 | 0 | 0 | 0 | 0 | 0 | 0 | 0 | 0 | 0 | 0 | 0 | 0 | 0 | 0 | 0 | 0 | 0 | 0 | 0 | 0 | 0 | 0 | 0 | 0 | 0 | 0 | 0 | 0 | 0 | 0 | 0 | 0 | 0 | 0 | 0 | 0 | 0 | 0 | 0 | 0 | 0 | 100 | 0 | 0 | 0 | 0 | 0 | 0
BoilerChems | 0 | 0 | 0 | 0 | 0 | 0 | 0 | 0 | 0 | 0 | 0 | 0 | 0 | 0 | 0 | 0 | 0 | 0 | 0 | 0 | 0 | 0 | 0 | 0 | 0 | 0 | 0 | 0 | 0 | 0 | 0 | 0 | 0 | 0 | 0 | 0 | 0 | 0 | 0 | 0 | 0 | 0 | 0 | 0 | 0 | 0 | 0 | 0 | 0 | 0 | 0 | 0 | 0 | 0 | 0 | 0 | 0 | 0 | 0 | 0 | 0 | 0 | 0 | 0 | 0 | 0 | 0 | 0 | 0 | 0 | 0 | 0 | 0 | 0 | 0 | 0 | 0 | 0 | 0 | 0 | 0 | 0 | 0 | 0 | 0 | 0 | 0 | 0 | 0 | 0 | 0 | 0 | 0 | 0 | 0 | 0
BaghouseBag | 0 | 0 | 0 | 0 | 0 | 0 | 0 | 0 | 0 | 0 | 0 | 0 | 0 | 0 | 0 | 0 | 0 | 0 | 0 | 0 | 0 | 0 | 0 | 0 | 0 | 0 | 0 | 0 | 0 | 0 | 0 | 0 | 0 | 0 | 0 | 0 | 0 | 0 | 0 | 0 | 0 | 0 | 0 | 0 | 0 | 0 | 0 | 0 | 0 | 0 | 0 | 0 | 0 | 0 | 0 | 0 | 0 | 0 | 0 | 0 | 0 | 0 | 0 | 0 | 0 | 0 | 0 | 0 | 0 | 0 | 0 | 0 | 0 | 0 | 0 | 0 | 0 | 0 | 0 | 0 | 0 | 0 | 0 | 0 | 0 | 0 | 0 | 0 | 0 | 0 | 0 | 0 | 0 | 0 | 0 | 0
CoolingTowerChems | 0 | 0 | 0 | 0 | 0 | 0 | 0 | 0 | 0 | 0 | 0 | 0 | 0 | 0 | 0 | 0 | 0 | 0 | 0 | 0 | 0 | 0 | 0 | 0 | 0 | 0 | 0 | 0 | 0 | 0 | 0 | 0 | 0 | 0 | 0 | 0 | 0 | 0 | 0 | 0 | 0 | 0 | 0 | 0 | 0 | 0 | 0 | 0 | 0 | 0 | 0 | 0 | 0 | 0 | 0 | 0 | 0 | 0 | 0 | 0 | 0 | 0 | 0 | 0 | 0 | 0 | 0 | 0 | 0 | 0 | 0 | 0 | 0 | 0 | 0 | 0 | 0 | 0 | 0 | 0 | 0 | 0 | 0 | 0 | 0 | 0 | 0 | 0 | 0 | 0 | 0 | 0 | 0 | 0 | 0 | 0
DAP | 0 | 0 | 0 | 0 | 0 | 0 | 0 | 0 | 100 | 100 | 0 | 0 | 0 | 0 | 0 | 0 | 0 | 0 | 0 | 0 | 0 | 0 | 0 | 0 | 0 | 0 | 0 | 0 | 0 | 0 | 0 | 0 | 0 | 0 | 0 | 0 | 0 | 0 | 0 | 0 | 0 | 0 | 0 | 0 | 0 | 0 | 0 | 0 | 0 | 0 | 0 | 0 | 0 | 0 | 0 | 0 | 0 | 0 | 0 | 0 | 0 | 0 | 0 | 0 | 0 | 0 | 0 | 0 | 0 | 0 | 0 | 0 | 0 | 0 | 0 | 0 | 0 | 0 | 0 | 0 | 0 | 0 | 0 | 0 | 0 | 0 | 0 | 0 | 0 | 0 | 0 | 0 | 100 | 0 | 0 | 0
Methanol | 0 | 0 | 0 | 0 | 0 | 0 | 0 | 0 | 0 | 0 | 0 | 0 | 0 | 0 | 0 | 0 | 0 | 0 | 0 | 0 | 0 | 0 | 0 | 0 | 0 | 0 | 0 | 0 | 0 | 0 | 0 | 0 | 0 | 0 | 0 | 0 | 0 | 0 | 0 | 0 | 0 | 0 | 0 | 0 | 0 | 0 | 0 | 0 | 0 | 0 | 0 | 0 | 0 | 0 | 0 | 0 | 0 | 0 | 0 | 0 | 0 | 0 | 0 | 0 | 0 | 0 | 0 | 0 | 0 | 0 | 0 | 0 | 0 | 0 | 0 | 0 | 0 | 0 | 0 | 0 | 0 | 0 | 0 | 0 | 0 | 0 | 0 | 0 | 0 | 0 | 0 | 0 | 0 | 0 | 0 | 0
Denaturant | 0 | 0 | 0 | 0 | 0 | 0 | 0 | 0 | 0 | 0 | 0 | 0 | 0 | 0 | 0 | 0 | 0 | 0 | 0 | 0 | 0 | 0 | 0 | 0 | 0 | 0 | 0 | 0 | 0 | 0 | 0 | 0 | 0 | 0 | 0 | 0 | 0 | 0 | 0 | 0 | 0 | 0 | 0 | 0 | 0 | 0 | 0 | 0 | 0 | 0 | 0 | 0 | 0 | 0 | 0 | 0 | 0 | 0 | 0 | 0 | 0 | 0 | 0 | 0 | 0 | 0 | 0 | 0 | 0 | 0 | 0 | 0 | 0 | 0 | 0 | 0 | 0 | 0 | 0 | 0 | 0 | 0 | 0 | 0 | 0 | 0 | 0 | 0 | 0 | 0 | 0 | 0 | 0 | 0 | 0 | 0
DenaturedEnzyme | 0 | 0 | 0 | 0 | 0 | 0 | 0 | 0 | 0 | 0 | 0 | 0 | 0 | 0 | 0 | 0 | 0 | 0 | 0 | 0 | 0 | 0 | 0 | 0 | 0 | 0 | 0 | 0 | 0 | 0 | 0 | 0 | 0 | 0 | 0 | 0 | 0 | 0 | 0 | 0 | 0 | 0 | 0 | 0 | 0 | 0 | 0 | 0 | 0 | 0 | 0 | 0 | 0 | 0 | 0 | 0 | 0 | 0 | 0 | 0 | 0 | 0 | 0 | 0 | 0 | 0 | 0 | 0 | 0 | 0 | 0 | 0 | 0 | 0 | 0 | 0 | 0 | 0 | 0 | 0 | 0 | 0 | 0 | 0 | 0 | 0 | 0 | 0 | 0 | 0 | 0 | 0 | 0 | 0 | 0 | 0
MethylLactate | 0 | 0 | 0 | 0 | 0 | 0 | 0 | 0 | 0 | 0 | 0 | 0 | 0 | 0 | 0 | 0 | 0 | 0 | 0 | 0 | 0 | 0 | 0 | 0 | 0 | 0 | 0 | 0 | 0 | 0 | 0 | 0 | 0 | 0 | 0 | 0 | 0 | 0 | 0 | 0 | 0 | 0 | 0 | 0 | 0 | 0 | 0 | 0 | 0 | 0 | 0 | 0 | 0 | 0 | 0 | 0 | 0 | 0 | 0 | 0 | 0 | 0 | 0 | 0 | 0 | 0 | 0 | 0 | 0 | 0 | 0 | 0 | 0 | 0 | 0 | 0 | 0 | 0 | 0 | 0 | 0 | 0 | 0 | 0 | 0 | 0 | 0 | 0 | 0 | 0 | 0 | 0 | 0 | 0 | 0 | 0
FermMicrobeXyl | 0 | 0 | 0 | 0 | 0 | 0 | 0 | 0 | 0 | 0 | 0 | 0 | 0 | 0 | 0 | 0 | 0 | 0 | 0 | 0 | 0 | 0 | 0 | 0 | 0 | 0 | 0 | 0 | 0 | 0 | 0 | 0 | 0 | 0 | 0 | 0 | 0 | 0 | 0 | 0 | 0 | 0 | 0 | 0 | 0 | 0 | 0 | 0 | 0 | 0 | 0 | 0 | 0 | 0 | 0 | 0 | 0 | 0 | 0 | 0 | 0 | 0 | 0 | 0 | 0 | 0 | 0 | 0 | 0 | 0 | 0 | 0 | 0 | 0 | 0 | 0 | 0 | 0 | 0 | 0 | 0 | 0 | 0 | 0 | 0 | 0 | 0 | 0 | 0 | 0 | 0 | 0 | 0 | 0 | 0 | 0
H3PO4 | 0 | 0 | 0 | 0.013703 | 0 | 0 | 0 | 0 | 0 | 0 | 0.013886 | 0 | 0.013703 | 0 | 0 | 0 | 0 | 0 | 0.014395 | 0 | 50 | 0.013703 | 0 | 0.014395 | 0.0023792 | 0 | 0.014395 | 0.0045205 | 0 | 0 | 0 | 0 | 0 | 0.014395 | 0.013886 | 0.0045205 | 0 | 0 | 0.012622 | 0.012622 | 0.012622 | 0.012622 | 0.012622 | 0 | 0 | 0 | 0 | 0 | 0 | 0 | 0 | 0.012745 | 0 | 0.0045205 | 0 | 0.012655 | 0.012021 | 0.012021 | 0 | 0 | 0 | 0 | 0 | 0 | 0 | 0.01343 | 0.01343 | 0 | 0.013423 | 0.013423 | 0.014329 | 0.013842 | 0.013842 | 0.013841 | 0.013793 | 0.014329 | 0 | 0.013886 | 0.013886 | 0.012021 | 0.012021 | 0.012745 | 0 | 0.013703 | 0 | 0 | 0 | 0 | 0 | 0 | 0 | 0 | 0 | 0 | 0.0045205 | 0.014395
Cellulose | 0 | 0 | 0 | 0 | 0 | 0 | 0 | 0 | 0 | 0 | 0 | 0 | 0 | 0 | 0 | 0 | 0 | 0 | 0 | 0 | 0 | 0 | 0 | 0 | 0 | 0 | 0 | 0 | 0 | 0 | 19.304 | 0 | 0 | 0 | 0 | 0 | 0 | 0 | 0 | 0 | 0 | 0 | 0 | 0 | 6.781 | 0 | 0 | 0 | 0 | 0 | 0 | 0 | 0 | 0 | 6.1152 | 0 | 0 | 0 | 0.22648 | 1.5207 | 19.304 | 0.56513 | 2.9001 | 0.22648 | 0.22648 | 0.22642 | 0.22642 | 0 | 0.2263 | 0.2263 | 0.046555 | 0.1433 | 0.1433 | 0.1433 | 0.29876 | 0.046555 | 6.1152 | 0 | 0 | 0 | 0 | 0 | 0 | 0 | 0 | 0 | 0 | 0 | 0 | 0 | 0 | 0 | 0 | 0 | 0 | 0
Hemicellulose | 0 | 0 | 0 | 0 | 0 | 0 | 0 | 0 | 0 | 0 | 0 | 0 | 0 | 0 | 0 | 0 | 0 | 0 | 0 | 0 | 0 | 0 | 0 | 0 | 0 | 0 | 0 | 0 | 0 | 0 | 11.3899 | 0 | 0 | 0 | 0 | 0 | 0 | 0 | 0 | 0 | 0 | 0 | 0 | 0 | 4.0009 | 0 | 0 | 0 | 0 | 0 | 0 | 0 | 0 | 0 | 3.6081 | 0 | 0 | 0 | 0.13363 | 0.89722 | 11.3899 | 0.33344 | 1.7111 | 0.13363 | 0.13363 | 0.13359 | 0.13359 | 0 | 0.13352 | 0.13352 | 0.027468 | 0.084553 | 0.084553 | 0.084553 | 0.17627 | 0.027468 | 3.6081 | 0 | 0 | 0 | 0 | 0 | 0 | 0 | 0 | 0 | 0 | 0 | 0 | 0 | 0 | 0 | 0 | 0 | 0 | 0
CaO | 0 | 0 | 0 | 0 | 0 | 0 | 0 | 0 | 0 | 0 | 0 | 0 | 0 | 0 | 0 | 0 | 0 | 0 | 0 | 0 | 0 | 0 | 0 | 0 | 0 | 0 | 0 | 0 | 0 | 0 | 0 | 0 | 0 | 0 | 0 | 0 | 0 | 0 | 0 | 0 | 0 | 0 | 0 | 0 | 0.074009 | 0 | 4.6 | 0 | 0 | 0 | 0 | 0 | 0 | 0 | 0 | 0 | 0 | 0 | 0 | 0 | 0 | 0 | 0 | 0 | 0 | 0 | 0 | 4.6 | 0.0024699 | 0.0024699 | 0.00050811 | 0.0015641 | 0.0015641 | 0.0015641 | 0.0032607 | 0.00050811 | 0 | 0 | 0 | 0 | 0 | 0 | 0 | 0 | 0 | 0 | 0 | 0 | 0 | 0 | 0 | 0 | 0 | 0 | 0 | 0
Solids | 0 | 0 | 0 | 0 | 0 | 0 | 0 | 0 | 0 | 0 | 0 | 0 | 0 | 0 | 0 | 0 | 0 | 0 | 0 | 0 | 0 | 0 | 0 | 0 | 0 | 0 | 0 | 0 | 0 | 0 | 4.8794 | 0 | 0 | 0 | 0 | 0 | 0 | 0 | 0 | 0 | 0 | 0 | 0 | 0 | 0 | 0 | 0 | 0 | 0 | 0 | 0 | 0 | 0 | 0 | 1.5 | 0 | 0 | 0 | 0 | 0 | 4.8794 | 0 | 0 | 0 | 0 | 0 | 0 | 0 | 0 | 0 | 0 | 0 | 0 | 0 | 0 | 0 | 1.5 | 0 | 0 | 0 | 0 | 0 | 0 | 0 | 0 | 0 | 0 | 0 | 0 | 0 | 0 | 0 | 0 | 0 | 0 | 0
Flocculant | 0 | 0 | 0 | 0.00073904 | 0 | 0 | 0 | 0 | 0 | 0 | 0.00074892 | 0 | 0.00073904 | 0 | 0 | 0 | 0 | 0 | 0.00077636 | 0 | 0 | 0.00073904 | 0 | 0.00077636 | 0.00012832 | 0 | 0.00077636 | 0.00024381 | 0 | 0 | 0 | 0 | 0 | 0.00077636 | 0.00074892 | 0.00024381 | 0 | 0 | 0.00068077 | 0.00068077 | 0.00068077 | 0.00068077 | 0.00068077 | 0 | 0 | 0 | 0 | 100 | 0 | 0 | 0 | 0.00068738 | 0 | 0.00024381 | 0 | 0.00068253 | 0.00064832 | 0.00064832 | 0 | 0 | 0 | 0 | 0 | 0 | 0 | 0 | 0 | 0 | 0 | 0 | 0.00077283 | 0.00035684 | 0.00035684 | 0.00074652 | 0.00074392 | 0.00077283 | 0 | 0.00074892 | 0.00074892 | 0.00064832 | 0.00064832 | 0.00068738 | 0 | 0.00073904 | 0 | 0 | 0 | 0 | 0 | 0 | 0 | 0 | 0 | 0 | 0.00024381 | 0.00077636
Lignin | 0 | 0 | 0 | 0 | 0 | 0 | 0 | 0 | 0 | 0 | 0 | 0 | 0 | 0 | 0 | 0 | 0 | 0 | 0 | 0 | 0 | 0 | 0 | 0 | 0 | 0 | 0 | 0 | 0 | 0 | 10.3418 | 0 | 0 | 0 | 0 | 0 | 0 | 0 | 0 | 0 | 0 | 0 | 0 | 0 | 3.6328 | 0 | 0 | 0 | 0 | 0 | 0 | 0 | 0 | 0 | 3.2761 | 0 | 0 | 0 | 0.12133 | 0.81466 | 10.3418 | 0.30276 | 1.5537 | 0.12133 | 0.12133 | 0.1213 | 0.1213 | 0 | 0.12123 | 0.12123 | 0.024941 | 0.076773 | 0.076773 | 0.076773 | 0.16005 | 0.024941 | 3.2761 | 0 | 0 | 0 | 0 | 0 | 0 | 0 | 0 | 0 | 0 | 0 | 0 | 0 | 0 | 0 | 0 | 0 | 0 | 0
| CIP | FGD_lime | IC_eff | IC_sludge | RNG | RO_treated_water | air_R602 | air_R603 | ash_disposal | biogas | biogas_R601 | biogas_R602 | biogas_R603 | bisulfite_R602 | boiler_makeup_water | boilerchems | brine | centrate_S603 | citric_R602 | eff_S602 | emissions | fire_water | makeup_water | naocl_R602 | natural_gas | permeate_R602 | plant_air | recycled_S601 | rejected_water_and_blowdown | sludge | sludge_R602 | sludge_R603 | sludge_S602 | treated_R603 | upgrading_placeholder | vent_R602 | vent_R603 | wasted_S601 | wastes_to_boiler_turbogenerator | s41 | s44 | s45 | s46 | s51 | s52 | s53 | s54 | s55 | s56 | s57 | s58 | s59 | s60
Source | - | - | U501 | U501 | U505 | U506 | - | - | BT701 | U505 | U501 | U502 | U503 | - | - | - | U506 | C501 | - | U504 | BT701 | - | - | - | - | U502 | - | S501 | BT701 | C501 | U502 | U503 | U504 | U503 | - | U502 | U503 | S501 | M510 | M502 | - | M503 | M504 | - | - | M901 | - | PWC904 | PWC904 | PWC904 | CIP901 | ADP902 | FWT903
Sink | CIP901 | BT701 | U502 | U504 | - | - | U502 | U503 | - | BT701 | M504 | M504 | M504 | U502 | BT701 | BT701 | - | M503 | U502 | M503 | - | FWT903 | PWC904 | U502 | BT701 | U503 | ADP902 | M503 | - | PWC904 | U504 | S501 | C501 | U506 | U505 | - | - | U504 | BT701 | U501 | U502 | U503 | U505 | M901 | M901 | PWC904 | PWC904 | - | - | - | - | - | -
Phase | liquid | liquid | liquid | liquid | gas | liquid | liquid | gas | liquid | gas | gas | gas | gas | liquid | liquid | liquid | liquid | liquid | liquid | liquid | gas | liquid | liquid | liquid | gas | liquid | liquid | liquid | liquid | liquid | liquid | liquid | liquid | liquid | gas | liquid | gas | liquid | liquid | liquid | liquid | liquid | gas | liquid | liquid | liquid | liquid | liquid | liquid | liquid | liquid | liquid | liquid
T (K) | 298.15 | 298.15 | 308.15 | 308.15 | 298.15 | 303.15 | 308.15 | 298.15 | 298.15 | 298.15 | 308.15 | 308.15 | 303.15 | 298.15 | 298.15 | 298.15 | 303.15 | 307.7673 | 298.15 | 307.7673 | 412.189 | 298.15 | 298.15 | 298.15 | 288.7056 | 308.15 | 298.15 | 303.15 | 298.15 | 307.7673 | 308.15 | 303.15 | 307.7673 | 303.15 | 298.15 | 308.15 | 303.15 | 303.15 | 315.4116 | 274.15 | 298.15 | 304.7305 | 308.15 | 298.15 | 298.15 | 298.15 | 298.15 | 298.15 | 298.15 | 298.15 | 298.15 | 298.15 | 298.15
flow (kg/hr) | 173.8083 | 0 | 101956.5589 | 1030.5591 | 0 | 100318.2728 | 0 | 181.2609 | 2825.208 | 6059.0585 | 5684.7997 | 374.2588 | 0 | 0.098012 | 5122.6251 | 18.5237 | 1340.105 | 4031.1791 | 0.25751 | 13206.8047 | 100963.009 | 11491.459 | 0 | 0.61562 | 0 | 85848.0452 | 114914.59 | 33350.5325 | 5122.6251 | 916.4357 | 15734.2549 | 34740.138 | 4947.6148 | 101658.3778 | 0 | 0 | 201.962 | 1389.6055 | 57283.8578 | 105840.2589 | 0 | 50588.5163 | 6059.0585 | 0 | 0 | 0 | 8413.2255 | 9146.3942 | 0 | 0 | 173.8083 | 114914.59 | 11491.459
Composition [%]:
H2O | 100 | 0 | 99.4555 | 99.3884 | 0 | 100 | 0 | 0 | 23.0769 | 0 | 0 | 0 | 0 | 62 | 100 | 0 | 98.8038 | 99.6179 | 0 | 99.6179 | 45.474 | 100 | 0 | 87.5 | 0 | 99.9909 | 0 | 98.6315 | 100 | 80.0022 | 98.5776 | 98.6315 | 95.9846 | 99.9842 | 0 | 0 | 0 | 98.6315 | 50.3806 | 97.1374 | 0 | 98.9676 | 0 | 0 | 0 | 0 | 100 | 100 | 0 | 0 | 100 | 0 | 100
O2 | 0 | 0 | 0 | 0 | 0 | 0 | 0 | 23.2918 | 0 | 0 | 0 | 0 | 0 | 0 | 0 | 0 | 0 | 0 | 0 | 0 | 0 | 0 | 0 | 0 | 0 | 0 | 0 | 0 | 0 | 0 | 0 | 0 | 0 | 0 | 0 | 0 | 0 | 0 | 0 | 0 | 0 | 0 | 0 | 0 | 0 | 0 | 0 | 0 | 0 | 0 | 0 | 0 | 0
N2 | 0 | 0 | 0 | 0 | 0 | 0 | 0 | 76.7082 | 0 | 0 | 0 | 0 | 0 | 0 | 0 | 0 | 0 | 0 | 0 | 0 | 0.38993 | 0 | 0 | 0 | 0 | 0 | 100 | 0 | 0 | 0 | 0 | 0 | 0 | 0 | 0 | 0 | 68.8457 | 0 | 0 | 0 | 0 | 0 | 0 | 0 | 0 | 0 | 0 | 0 | 0 | 0 | 0 | 100 | 0
H2 | 0 | 0 | 0 | 0 | 0 | 0 | 0 | 0 | 0 | 0 | 0 | 0 | 0 | 0 | 0 | 0 | 0 | 0 | 0 | 0 | 0 | 0 | 0 | 0 | 0 | 0 | 0 | 0 | 0 | 0 | 0 | 0 | 0 | 0 | 0 | 0 | 0 | 0 | 0 | 0 | 0 | 0 | 0 | 0 | 0 | 0 | 0 | 0 | 0 | 0 | 0 | 0 | 0
CH4 | 0 | 0 | 0 | 0 | 0 | 0 | 0 | 0 | 0 | 23.7883 | 23.7883 | 23.7883 | 0 | 0 | 0 | 0 | 0 | 0 | 0 | 0 | 0 | 0 | 0 | 0 | 0 | 0 | 0 | 0 | 0 | 0 | 0 | 0 | 0 | 0 | 0 | 0 | 0 | 0 | 0 | 0 | 0 | 0 | 23.7883 | 0 | 0 | 0 | 0 | 0 | 0 | 0 | 0 | 0 | 0
CarbonMonoxide | 0 | 0 | 0 | 0 | 0 | 0 | 0 | 0 | 0 | 0 | 0 | 0 | 0 | 0 | 0 | 0 | 0 | 0 | 0 | 0 | 0 | 0 | 0 | 0 | 0 | 0 | 0 | 0 | 0 | 0 | 0 | 0 | 0 | 0 | 0 | 0 | 0 | 0 | 0 | 0 | 0 | 0 | 0 | 0 | 0 | 0 | 0 | 0 | 0 | 0 | 0 | 0 | 0
CO2 | 0 | 0 | 0 | 0 | 0 | 0 | 0 | 0 | 0 | 76.2117 | 76.2117 | 76.2117 | 0 | 0 | 0 | 0 | 0 | 0 | 0 | 0 | 54.0236 | 0 | 0 | 0 | 0 | 0 | 0 | 0 | 0 | 0 | 0 | 0 | 0 | 0 | 0 | 0 | 31.1543 | 0 | 0 | 0 | 0 | 0 | 76.2117 | 0 | 0 | 0 | 0 | 0 | 0 | 0 | 0 | 0 | 0
NH3 | 0 | 0 | 0 | 0 | 0 | 0 | 0 | 0 | 0 | 0 | 0 | 0 | 0 | 0 | 0 | 0 | 0 | 0 | 0 | 0 | 0 | 0 | 0 | 0 | 0 | 0 | 0 | 0 | 0 | 0 | 0 | 0 | 0 | 0 | 0 | 0 | 0 | 0 | 0 | 0 | 0 | 0 | 0 | 0 | 0 | 0 | 0 | 0 | 0 | 0 | 0 | 0 | 0
NitricOxide | 0 | 0 | 0 | 0 | 0 | 0 | 0 | 0 | 0 | 0 | 0 | 0 | 0 | 0 | 0 | 0 | 0 | 0 | 0 | 0 | 0 | 0 | 0 | 0 | 0 | 0 | 0 | 0 | 0 | 0 | 0 | 0 | 0 | 0 | 0 | 0 | 0 | 0 | 0 | 0 | 0 | 0 | 0 | 0 | 0 | 0 | 0 | 0 | 0 | 0 | 0 | 0 | 0
NO2 | 0 | 0 | 0 | 0 | 0 | 0 | 0 | 0 | 0 | 0 | 0 | 0 | 0 | 0 | 0 | 0 | 0 | 0 | 0 | 0 | 0 | 0 | 0 | 0 | 0 | 0 | 0 | 0 | 0 | 0 | 0 | 0 | 0 | 0 | 0 | 0 | 0 | 0 | 0 | 0 | 0 | 0 | 0 | 0 | 0 | 0 | 0 | 0 | 0 | 0 | 0 | 0 | 0
H2S | 0 | 0 | 0 | 0 | 0 | 0 | 0 | 0 | 0 | 0 | 0 | 0 | 0 | 0 | 0 | 0 | 0 | 0 | 0 | 0 | 0 | 0 | 0 | 0 | 0 | 0 | 0 | 0 | 0 | 0 | 0 | 0 | 0 | 0 | 0 | 0 | 0 | 0 | 0 | 0 | 0 | 0 | 0 | 0 | 0 | 0 | 0 | 0 | 0 | 0 | 0 | 0 | 0
SO2 | 0 | 0 | 0 | 0 | 0 | 0 | 0 | 0 | 0 | 0 | 0 | 0 | 0 | 0 | 0 | 0 | 0 | 0 | 0 | 0 | 0 | 0 | 0 | 0 | 0 | 0 | 0 | 0 | 0 | 0 | 0 | 0 | 0 | 0 | 0 | 0 | 0 | 0 | 0 | 0 | 0 | 0 | 0 | 0 | 0 | 0 | 0 | 0 | 0 | 0 | 0 | 0 | 0
H2SO4 | 0 | 0 | 0 | 0 | 0 | 0 | 0 | 0 | 0 | 0 | 0 | 0 | 0 | 0 | 0 | 0 | 0 | 0 | 0 | 0 | 0 | 0 | 0 | 0 | 0 | 0 | 0 | 0 | 0 | 0 | 0 | 0 | 0 | 0 | 0 | 0 | 0 | 0 | 0 | 0 | 0 | 0 | 0 | 0 | 0 | 0 | 0 | 0 | 0 | 0 | 0 | 0 | 0
HCl | 0 | 0 | 0 | 0 | 0 | 0 | 0 | 0 | 0 | 0 | 0 | 0 | 0 | 0 | 0 | 0 | 0 | 0 | 0 | 0 | 0 | 0 | 0 | 0 | 0 | 0 | 0 | 0 | 0 | 0 | 0 | 0 | 0 | 0 | 0 | 0 | 0 | 0 | 0 | 0 | 0 | 0 | 0 | 0 | 0 | 0 | 0 | 0 | 0 | 0 | 0 | 0 | 0
HNO3 | 0 | 0 | 0 | 0 | 0 | 0 | 0 | 0 | 0 | 0 | 0 | 0 | 0 | 0 | 0 | 0 | 0 | 0 | 0 | 0 | 0 | 0 | 0 | 0 | 0 | 0 | 0 | 0 | 0 | 0 | 0 | 0 | 0 | 0 | 0 | 0 | 0 | 0 | 0 | 0 | 0 | 0 | 0 | 0 | 0 | 0 | 0 | 0 | 0 | 0 | 0 | 0 | 0
NaOH | 0 | 0 | 0 | 0 | 0 | 0 | 0 | 0 | 0 | 0 | 0 | 0 | 0 | 0 | 0 | 0 | 0 | 0 | 0 | 0 | 0 | 0 | 0 | 0 | 0 | 0 | 0 | 0 | 0 | 0 | 0 | 0 | 0 | 0 | 0 | 0 | 0 | 0 | 0 | 0 | 0 | 0 | 0 | 0 | 0 | 0 | 0 | 0 | 0 | 0 | 0 | 0 | 0
KOH | 0 | 0 | 0 | 0 | 0 | 0 | 0 | 0 | 0 | 0 | 0 | 0 | 0 | 0 | 0 | 0 | 0 | 0 | 0 | 0 | 0 | 0 | 0 | 0 | 0 | 0 | 0 | 0 | 0 | 0 | 0 | 0 | 0 | 0 | 0 | 0 | 0 | 0 | 0 | 0 | 0 | 0 | 0 | 0 | 0 | 0 | 0 | 0 | 0 | 0 | 0 | 0 | 0
KCl | 0 | 0 | 0 | 0 | 0 | 0 | 0 | 0 | 0 | 0 | 0 | 0 | 0 | 0 | 0 | 0 | 0 | 0 | 0 | 0 | 0 | 0 | 0 | 0 | 0 | 0 | 0 | 0 | 0 | 0 | 0 | 0 | 0 | 0 | 0 | 0 | 0 | 0 | 0 | 0 | 0 | 0 | 0 | 0 | 0 | 0 | 0 | 0 | 0 | 0 | 0 | 0 | 0
AmmoniumHydroxide | 0 | 0 | 0 | 0 | 0 | 0 | 0 | 0 | 0 | 0 | 0 | 0 | 0 | 0 | 0 | 0 | 0 | 0 | 0 | 0 | 0 | 0 | 0 | 0 | 0 | 0 | 0 | 0 | 0 | 0 | 0 | 0 | 0 | 0 | 0 | 0 | 0 | 0 | 0 | 0 | 0 | 0 | 0 | 0 | 0 | 0 | 0 | 0 | 0 | 0 | 0 | 0 | 0
CalciumDihydroxide | 0 | 0 | 0 | 0 | 0 | 0 | 0 | 0 | 0 | 0 | 0 | 0 | 0 | 0 | 0 | 0 | 0 | 0 | 0 | 0 | 0 | 0 | 0 | 0 | 0 | 0 | 0 | 0 | 0 | 0 | 0 | 0 | 0 | 0 | 0 | 0 | 0 | 0 | 0 | 0 | 0 | 0 | 0 | 0 | 0 | 0 | 0 | 0 | 0 | 0 | 0 | 0 | 0
AmmoniumSulfate | 0 | 0 | 0 | 0 | 0 | 0 | 0 | 0 | 0 | 0 | 0 | 0 | 0 | 0 | 0 | 0 | 0 | 0 | 0 | 0 | 0 | 0 | 0 | 0 | 0 | 0 | 0 | 0 | 0 | 0 | 0 | 0 | 0 | 0 | 0 | 0 | 0 | 0 | 0 | 0 | 0 | 0 | 0 | 0 | 0 | 0 | 0 | 0 | 0 | 0 | 0 | 0 | 0
NaNO3 | 0 | 0 | 0 | 0 | 0 | 0 | 0 | 0 | 0 | 0 | 0 | 0 | 0 | 0 | 0 | 0 | 0 | 0 | 0 | 0 | 0 | 0 | 0 | 0 | 0 | 0 | 0 | 0 | 0 | 0 | 0 | 0 | 0 | 0 | 0 | 0 | 0 | 0 | 0 | 0 | 0 | 0 | 0 | 0 | 0 | 0 | 0 | 0 | 0 | 0 | 0 | 0 | 0
Na2SO4 | 0 | 0 | 0 | 0 | 0 | 0 | 0 | 0 | 0 | 0 | 0 | 0 | 0 | 0 | 0 | 0 | 0 | 0 | 0 | 0 | 0 | 0 | 0 | 0 | 0 | 0 | 0 | 0 | 0 | 0 | 0 | 0 | 0 | 0 | 0 | 0 | 0 | 0 | 0 | 0 | 0 | 0 | 0 | 0 | 0 | 0 | 0 | 0 | 0 | 0 | 0 | 0 | 0
AmmoniumAcetate | 0 | 0 | 0 | 0 | 0 | 0 | 0 | 0 | 0 | 0 | 0 | 0 | 0 | 0 | 0 | 0 | 0 | 0 | 0 | 0 | 0 | 0 | 0 | 0 | 0 | 0 | 0 | 0 | 0 | 0 | 0 | 0 | 0 | 0 | 0 | 0 | 0 | 0 | 0 | 0 | 0 | 0 | 0 | 0 | 0 | 0 | 0 | 0 | 0 | 0 | 0 | 0 | 0
AceticAcid | 0 | 0 | 0.00041481 | 0.00041453 | 0 | 0 | 0 | 0 | 0 | 0 | 0 | 0 | 0 | 0 | 0 | 0 | 0.0001341 | 0.0003004 | 0 | 0.0003004 | 0 | 0 | 0 | 0 | 0 | 8.1902e-06 | 0 | 3.621e-05 | 0 | 0.00024125 | 0.00031281 | 3.621e-05 | 0.00028944 | 1.7677e-06 | 0 | 0 | 0 | 3.621e-05 | 0.0056638 | 0.0030348 | 0 | 0.00012623 | 0 | 0 | 0 | 0 | 0 | 0 | 0 | 0 | 0 | 0 | 0
SodiumAcetate | 0 | 0 | 0 | 0 | 0 | 0 | 0 | 0 | 0 | 0 | 0 | 0 | 0 | 0 | 0 | 0 | 0 | 0 | 0 | 0 | 0 | 0 | 0 | 0 | 0 | 0 | 0 | 0 | 0 | 0 | 0 | 0 | 0 | 0 | 0 | 0 | 0 | 0 | 0 | 0 | 0 | 0 | 0 | 0 | 0 | 0 | 0 | 0 | 0 | 0 | 0 | 0 | 0
SodiumCitrate | 0 | 0 | 0 | 0 | 0 | 0 | 0 | 0 | 0 | 0 | 0 | 0 | 0 | 0 | 0 | 0 | 0 | 0 | 0 | 0 | 0 | 0 | 0 | 0 | 0 | 0 | 0 | 0 | 0 | 0 | 0 | 0 | 0 | 0 | 0 | 0 | 0 | 0 | 0 | 0 | 0 | 0 | 0 | 0 | 0 | 0 | 0 | 0 | 0 | 0 | 0 | 0 | 0
Glucose | 0 | 0 | 0.0041641 | 0.0041613 | 0 | 0 | 0 | 0 | 0 | 0 | 0 | 0 | 0 | 0 | 0 | 0 | 0.0013462 | 0.0030156 | 0 | 0.0030156 | 0 | 0 | 0 | 0 | 0 | 8.2219e-05 | 0 | 0.0003635 | 0 | 0.0024218 | 0.0031402 | 0.0003635 | 0.0029056 | 1.7746e-05 | 0 | 0 | 0 | 0.0003635 | 0.16534 | 0.030465 | 0 | 0.0012672 | 0 | 0 | 0 | 0 | 0 | 0 | 0 | 0 | 0 | 0 | 0
CitricAcid | 0 | 0 | 0.25565 | 0.25547 | 0 | 0 | 0 | 0 | 0 | 0 | 0 | 0 | 0 | 0 | 0 | 0 | 0.082644 | 0.18513 | 100 | 0.18513 | 0 | 0 | 0 | 0 | 0 | 0.0050476 | 0 | 0.022316 | 0 | 0.14868 | 0.19278 | 0.022316 | 0.17838 | 0.0010895 | 0 | 0 | 0 | 0.022316 | 0 | 1.8703 | 0 | 0.077796 | 0 | 0 | 0 | 0 | 0 | 0 | 0 | 0 | 0 | 0 | 0
GlucoseOligomer | 0 | 0 | 0 | 0 | 0 | 0 | 0 | 0 | 0 | 0 | 0 | 0 | 0 | 0 | 0 | 0 | 0 | 0 | 0 | 0 | 0 | 0 | 0 | 0 | 0 | 0 | 0 | 0 | 0 | 0 | 0 | 0 | 0 | 0 | 0 | 0 | 0 | 0 | 0 | 0 | 0 | 0 | 0 | 0 | 0 | 0 | 0 | 0 | 0 | 0 | 0 | 0 | 0
Extract | 0 | 0 | 0 | 0 | 0 | 0 | 0 | 0 | 0 | 0 | 0 | 0 | 0 | 0 | 0 | 0 | 0 | 0 | 0 | 0 | 0 | 0 | 0 | 0 | 0 | 0 | 0 | 0 | 0 | 0 | 0 | 0 | 0 | 0 | 0 | 0 | 0 | 0 | 0 | 0 | 0 | 0 | 0 | 0 | 0 | 0 | 0 | 0 | 0 | 0 | 0 | 0 | 0
Xylose | 0 | 0 | 0 | 0 | 0 | 0 | 0 | 0 | 0 | 0 | 0 | 0 | 0 | 0 | 0 | 0 | 0 | 0 | 0 | 0 | 0 | 0 | 0 | 0 | 0 | 0 | 0 | 0 | 0 | 0 | 0 | 0 | 0 | 0 | 0 | 0 | 0 | 0 | 0 | 0 | 0 | 0 | 0 | 0 | 0 | 0 | 0 | 0 | 0 | 0 | 0 | 0 | 0
XyloseOligomer | 0 | 0 | 0 | 0 | 0 | 0 | 0 | 0 | 0 | 0 | 0 | 0 | 0 | 0 | 0 | 0 | 0 | 0 | 0 | 0 | 0 | 0 | 0 | 0 | 0 | 0 | 0 | 0 | 0 | 0 | 0 | 0 | 0 | 0 | 0 | 0 | 0 | 0 | 0 | 0 | 0 | 0 | 0 | 0 | 0 | 0 | 0 | 0 | 0 | 0 | 0 | 0 | 0
Sucrose | 0 | 0 | 0.00021757 | 0.00021742 | 0 | 0 | 0 | 0 | 0 | 0 | 0 | 0 | 0 | 0 | 0 | 0 | 7.0336e-05 | 0.00015756 | 0 | 0.00015756 | 0 | 0 | 0 | 0 | 0 | 4.2958e-06 | 0 | 1.8992e-05 | 0 | 0.00012654 | 0.00016407 | 1.8992e-05 | 0.00015181 | 9.2719e-07 | 0 | 0 | 0 | 1.8992e-05 | 1.8495 | 0.0015918 | 0 | 6.6209e-05 | 0 | 0 | 0 | 0 | 0 | 0 | 0 | 0 | 0 | 0 | 0
Cellobiose | 0 | 0 | 0 | 0 | 0 | 0 | 0 | 0 | 0 | 0 | 0 | 0 | 0 | 0 | 0 | 0 | 0 | 0 | 0 | 0 | 0 | 0 | 0 | 0 | 0 | 0 | 0 | 0 | 0 | 0 | 0 | 0 | 0 | 0 | 0 | 0 | 0 | 0 | 0 | 0 | 0 | 0 | 0 | 0 | 0 | 0 | 0 | 0 | 0 | 0 | 0 | 0 | 0
Mannose | 0 | 0 | 0 | 0 | 0 | 0 | 0 | 0 | 0 | 0 | 0 | 0 | 0 | 0 | 0 | 0 | 0 | 0 | 0 | 0 | 0 | 0 | 0 | 0 | 0 | 0 | 0 | 0 | 0 | 0 | 0 | 0 | 0 | 0 | 0 | 0 | 0 | 0 | 0 | 0 | 0 | 0 | 0 | 0 | 0 | 0 | 0 | 0 | 0 | 0 | 0 | 0 | 0
MannoseOligomer | 0 | 0 | 0 | 0 | 0 | 0 | 0 | 0 | 0 | 0 | 0 | 0 | 0 | 0 | 0 | 0 | 0 | 0 | 0 | 0 | 0 | 0 | 0 | 0 | 0 | 0 | 0 | 0 | 0 | 0 | 0 | 0 | 0 | 0 | 0 | 0 | 0 | 0 | 0 | 0 | 0 | 0 | 0 | 0 | 0 | 0 | 0 | 0 | 0 | 0 | 0 | 0 | 0
Galactose | 0 | 0 | 0 | 0 | 0 | 0 | 0 | 0 | 0 | 0 | 0 | 0 | 0 | 0 | 0 | 0 | 0 | 0 | 0 | 0 | 0 | 0 | 0 | 0 | 0 | 0 | 0 | 0 | 0 | 0 | 0 | 0 | 0 | 0 | 0 | 0 | 0 | 0 | 0 | 0 | 0 | 0 | 0 | 0 | 0 | 0 | 0 | 0 | 0 | 0 | 0 | 0 | 0
GalactoseOligomer | 0 | 0 | 0 | 0 | 0 | 0 | 0 | 0 | 0 | 0 | 0 | 0 | 0 | 0 | 0 | 0 | 0 | 0 | 0 | 0 | 0 | 0 | 0 | 0 | 0 | 0 | 0 | 0 | 0 | 0 | 0 | 0 | 0 | 0 | 0 | 0 | 0 | 0 | 0 | 0 | 0 | 0 | 0 | 0 | 0 | 0 | 0 | 0 | 0 | 0 | 0 | 0 | 0
Arabinose | 0 | 0 | 0 | 0 | 0 | 0 | 0 | 0 | 0 | 0 | 0 | 0 | 0 | 0 | 0 | 0 | 0 | 0 | 0 | 0 | 0 | 0 | 0 | 0 | 0 | 0 | 0 | 0 | 0 | 0 | 0 | 0 | 0 | 0 | 0 | 0 | 0 | 0 | 0 | 0 | 0 | 0 | 0 | 0 | 0 | 0 | 0 | 0 | 0 | 0 | 0 | 0 | 0
ArabinoseOligomer | 0 | 0 | 0 | 0 | 0 | 0 | 0 | 0 | 0 | 0 | 0 | 0 | 0 | 0 | 0 | 0 | 0 | 0 | 0 | 0 | 0 | 0 | 0 | 0 | 0 | 0 | 0 | 0 | 0 | 0 | 0 | 0 | 0 | 0 | 0 | 0 | 0 | 0 | 0 | 0 | 0 | 0 | 0 | 0 | 0 | 0 | 0 | 0 | 0 | 0 | 0 | 0 | 0
SolubleLignin | 0 | 0 | 0 | 0 | 0 | 0 | 0 | 0 | 0 | 0 | 0 | 0 | 0 | 0 | 0 | 0 | 0 | 0 | 0 | 0 | 0 | 0 | 0 | 0 | 0 | 0 | 0 | 0 | 0 | 0 | 0 | 0 | 0 | 0 | 0 | 0 | 0 | 0 | 0 | 0 | 0 | 0 | 0 | 0 | 0 | 0 | 0 | 0 | 0 | 0 | 0 | 0 | 0
Protein | 0 | 0 | 0 | 0 | 0 | 0 | 0 | 0 | 0 | 0 | 0 | 0 | 0 | 0 | 0 | 0 | 0 | 0 | 0 | 0 | 0 | 0 | 0 | 0 | 0 | 0 | 0 | 0 | 0 | 0 | 0 | 0 | 0 | 0 | 0 | 0 | 0 | 0 | 0 | 0 | 0 | 0 | 0 | 0 | 0 | 0 | 0 | 0 | 0 | 0 | 0 | 0 | 0
Enzyme | 0 | 0 | 0 | 0 | 0 | 0 | 0 | 0 | 0 | 0 | 0 | 0 | 0 | 0 | 0 | 0 | 0 | 0 | 0 | 0 | 0 | 0 | 0 | 0 | 0 | 0 | 0 | 0 | 0 | 0 | 0 | 0 | 0 | 0 | 0 | 0 | 0 | 0 | 0 | 0 | 0 | 0 | 0 | 0 | 0 | 0 | 0 | 0 | 0 | 0 | 0 | 0 | 0
FermMicrobe | 0 | 0 | 0.0055325 | 0.0055288 | 0 | 0 | 0 | 0 | 0 | 0 | 0 | 0 | 0 | 0 | 0 | 0 | 0 | 0 | 0 | 0 | 0 | 0 | 0 | 0 | 0 | 0 | 0 | 0 | 0 | 0.62173 | 0.03585 | 0 | 0.11516 | 0 | 0 | 0 | 0 | 0 | 9.6847 | 0.0053833 | 0 | 0 | 0 | 0 | 0 | 0 | 0 | 0 | 0 | 0 | 0 | 0 | 0
WWTsludge | 0 | 0 | 0.13494 | 0.20227 | 0 | 0 | 0 | 0 | 0 | 0 | 0 | 0 | 0 | 0 | 0 | 0 | 0 | 0 | 0 | 0 | 0 | 0 | 0 | 0 | 0 | 0 | 0 | 1.0414 | 0 | 18.9796 | 1.0002 | 1.0414 | 3.5155 | 0 | 0 | 0 | 0 | 1.0414 | 0 | 0 | 0 | 0.68654 | 0 | 0 | 0 | 0 | 0 | 0 | 0 | 0 | 0 | 0 | 0
Furfural | 0 | 0 | 0 | 0 | 0 | 0 | 0 | 0 | 0 | 0 | 0 | 0 | 0 | 0 | 0 | 0 | 0 | 0 | 0 | 0 | 0 | 0 | 0 | 0 | 0 | 0 | 0 | 0 | 0 | 0 | 0 | 0 | 0 | 0 | 0 | 0 | 0 | 0 | 0 | 0 | 0 | 0 | 0 | 0 | 0 | 0 | 0 | 0 | 0 | 0 | 0 | 0 | 0
Ethanol | 0 | 0 | 0 | 0 | 0 | 0 | 0 | 0 | 0 | 0 | 0 | 0 | 0 | 0 | 0 | 0 | 0 | 0 | 0 | 0 | 0 | 0 | 0 | 0 | 0 | 0 | 0 | 0 | 0 | 0 | 0 | 0 | 0 | 0 | 0 | 0 | 0 | 0 | 0 | 0 | 0 | 0 | 0 | 0 | 0 | 0 | 0 | 0 | 0 | 0 | 0 | 0 | 0
Acetone | 0 | 0 | 0 | 0 | 0 | 0 | 0 | 0 | 0 | 0 | 0 | 0 | 0 | 0 | 0 | 0 | 0 | 0 | 0 | 0 | 0 | 0 | 0 | 0 | 0 | 0 | 0 | 0 | 0 | 0 | 0 | 0 | 0 | 0 | 0 | 0 | 0 | 0 | 0 | 0 | 0 | 0 | 0 | 0 | 0 | 0 | 0 | 0 | 0 | 0 | 0 | 0 | 0
IPA | 0 | 0 | 0 | 0 | 0 | 0 | 0 | 0 | 0 | 0 | 0 | 0 | 0 | 0 | 0 | 0 | 0 | 0 | 0 | 0 | 0 | 0 | 0 | 0 | 0 | 0 | 0 | 0 | 0 | 0 | 0 | 0 | 0 | 0 | 0 | 0 | 0 | 0 | 0 | 0 | 0 | 0 | 0 | 0 | 0 | 0 | 0 | 0 | 0 | 0 | 0 | 0 | 0
Hexanol | 0 | 0 | 0 | 0 | 0 | 0 | 0 | 0 | 0 | 0 | 0 | 0 | 0 | 0 | 0 | 0 | 0 | 0 | 0 | 0 | 0 | 0 | 0 | 0 | 0 | 0 | 0 | 0 | 0 | 0 | 0 | 0 | 0 | 0 | 0 | 0 | 0 | 0 | 0 | 0 | 0 | 0 | 0 | 0 | 0 | 0 | 0 | 0 | 0 | 0 | 0 | 0 | 0
THF | 0 | 0 | 0 | 0 | 0 | 0 | 0 | 0 | 0 | 0 | 0 | 0 | 0 | 0 | 0 | 0 | 0 | 0 | 0 | 0 | 0 | 0 | 0 | 0 | 0 | 0 | 0 | 0 | 0 | 0 | 0 | 0 | 0 | 0 | 0 | 0 | 0 | 0 | 0 | 0 | 0 | 0 | 0 | 0 | 0 | 0 | 0 | 0 | 0 | 0 | 0 | 0 | 0
HMF | 0 | 0 | 0 | 0 | 0 | 0 | 0 | 0 | 0 | 0 | 0 | 0 | 0 | 0 | 0 | 0 | 0 | 0 | 0 | 0 | 0 | 0 | 0 | 0 | 0 | 0 | 0 | 0 | 0 | 0 | 0 | 0 | 0 | 0 | 0 | 0 | 0 | 0 | 0 | 0 | 0 | 0 | 0 | 0 | 0 | 0 | 0 | 0 | 0 | 0 | 0 | 0 | 0
PotassiumSorbate | 0 | 0 | 0 | 0 | 0 | 0 | 0 | 0 | 0 | 0 | 0 | 0 | 0 | 0 | 0 | 0 | 0 | 0 | 0 | 0 | 0 | 0 | 0 | 0 | 0 | 0 | 0 | 0 | 0 | 0 | 0 | 0 | 0 | 0 | 0 | 0 | 0 | 0 | 0 | 0 | 0 | 0 | 0 | 0 | 0 | 0 | 0 | 0 | 0 | 0 | 0 | 0 | 0
TAL | 0 | 0 | 0.04015 | 0.040123 | 0 | 0 | 0 | 0 | 0 | 0 | 0 | 0 | 0 | 0 | 0 | 0 | 0 | 0.032909 | 0 | 0.032909 | 0 | 0 | 0 | 0 | 0 | 0 | 0 | 0.0041122 | 0 | 0.026429 | 0.034602 | 0.0041122 | 0.031709 | 0 | 0 | 0 | 0 | 0.0041122 | 0 | 0.29374 | 0 | 0.013925 | 0 | 0 | 0 | 0 | 0 | 0 | 0 | 0 | 0 | 0 | 0
Pyrone | 0 | 0 | 0 | 0 | 0 | 0 | 0 | 0 | 0 | 0 | 0 | 0 | 0 | 0 | 0 | 0 | 0 | 0 | 0 | 0 | 0 | 0 | 0 | 0 | 0 | 0 | 0 | 0 | 0 | 0 | 0 | 0 | 0 | 0 | 0 | 0 | 0 | 0 | 0 | 0 | 0 | 0 | 0 | 0 | 0 | 0 | 0 | 0 | 0 | 0 | 0 | 0 | 0
DHL | 0 | 0 | 0 | 0 | 0 | 0 | 0 | 0 | 0 | 0 | 0 | 0 | 0 | 0 | 0 | 0 | 0 | 0 | 0 | 0 | 0 | 0 | 0 | 0 | 0 | 0 | 0 | 0 | 0 | 0 | 0 | 0 | 0 | 0 | 0 | 0 | 0 | 0 | 0 | 0 | 0 | 0 | 0 | 0 | 0 | 0 | 0 | 0 | 0 | 0 | 0 | 0 | 0
SorbicAcid | 0 | 0 | 0 | 0 | 0 | 0 | 0 | 0 | 0 | 0 | 0 | 0 | 0 | 0 | 0 | 0 | 0 | 0 | 0 | 0 | 0 | 0 | 0 | 0 | 0 | 0 | 0 | 0 | 0 | 0 | 0 | 0 | 0 | 0 | 0 | 0 | 0 | 0 | 0 | 0 | 0 | 0 | 0 | 0 | 0 | 0 | 0 | 0 | 0 | 0 | 0 | 0 | 0
PSA | 0 | 0 | 0 | 0 | 0 | 0 | 0 | 0 | 0 | 0 | 0 | 0 | 0 | 0 | 0 | 0 | 0 | 0 | 0 | 0 | 0 | 0 | 0 | 0 | 0 | 0 | 0 | 0 | 0 | 0 | 0 | 0 | 0 | 0 | 0 | 0 | 0 | 0 | 0 | 0 | 0 | 0 | 0 | 0 | 0 | 0 | 0 | 0 | 0 | 0 | 0 | 0 | 0
PolyPSA | 0 | 0 | 0 | 0 | 0 | 0 | 0 | 0 | 0 | 0 | 0 | 0 | 0 | 0 | 0 | 0 | 0 | 0 | 0 | 0 | 0 | 0 | 0 | 0 | 0 | 0 | 0 | 0 | 0 | 0 | 0 | 0 | 0 | 0 | 0 | 0 | 0 | 0 | 0 | 0 | 0 | 0 | 0 | 0 | 0 | 0 | 0 | 0 | 0 | 0 | 0 | 0 | 0
ButylSorbate | 0 | 0 | 0 | 0 | 0 | 0 | 0 | 0 | 0 | 0 | 0 | 0 | 0 | 0 | 0 | 0 | 0 | 0 | 0 | 0 | 0 | 0 | 0 | 0 | 0 | 0 | 0 | 0 | 0 | 0 | 0 | 0 | 0 | 0 | 0 | 0 | 0 | 0 | 0 | 0 | 0 | 0 | 0 | 0 | 0 | 0 | 0 | 0 | 0 | 0 | 0 | 0 | 0
HMTHP | 0 | 0 | 0 | 0 | 0 | 0 | 0 | 0 | 0 | 0 | 0 | 0 | 0 | 0 | 0 | 0 | 0 | 0 | 0 | 0 | 0 | 0 | 0 | 0 | 0 | 0 | 0 | 0 | 0 | 0 | 0 | 0 | 0 | 0 | 0 | 0 | 0 | 0 | 0 | 0 | 0 | 0 | 0 | 0 | 0 | 0 | 0 | 0 | 0 | 0 | 0 | 0 | 0
HMDHP | 0 | 0 | 0 | 0 | 0 | 0 | 0 | 0 | 0 | 0 | 0 | 0 | 0 | 0 | 0 | 0 | 0 | 0 | 0 | 0 | 0 | 0 | 0 | 0 | 0 | 0 | 0 | 0 | 0 | 0 | 0 | 0 | 0 | 0 | 0 | 0 | 0 | 0 | 0 | 0 | 0 | 0 | 0 | 0 | 0 | 0 | 0 | 0 | 0 | 0 | 0 | 0 | 0
PD | 0 | 0 | 0.087876 | 0.087817 | 0 | 0 | 0 | 0 | 0 | 0 | 0 | 0 | 0 | 0 | 0 | 0 | 0.028408 | 0.063638 | 0 | 0.063638 | 0 | 0 | 0 | 0 | 0 | 0.0017351 | 0 | 0.0076709 | 0 | 0.051107 | 0.066267 | 0.0076709 | 0.061317 | 0.00037449 | 0 | 0 | 0 | 0.0076709 | 0.046285 | 0.64291 | 0 | 0.026742 | 0 | 0 | 0 | 0 | 0 | 0 | 0 | 0 | 0 | 0 | 0
VitaminA | 0 | 0 | 1.3071e-08 | 1.3062e-08 | 0 | 0 | 0 | 0 | 0 | 0 | 0 | 0 | 0 | 0 | 0 | 0 | 4.2255e-09 | 9.4656e-09 | 0 | 9.4656e-09 | 0 | 0 | 0 | 0 | 0 | 2.5808e-10 | 0 | 1.141e-09 | 0 | 7.6018e-09 | 9.8567e-09 | 1.141e-09 | 9.1204e-09 | 5.5702e-11 | 0 | 0 | 0 | 1.141e-09 | 6.9094e-09 | 9.5627e-08 | 0 | 3.9776e-09 | 0 | 0 | 0 | 0 | 0 | 0 | 0 | 0 | 0 | 0 | 0
VitaminD2 | 0 | 0 | 6.3284e-10 | 6.3242e-10 | 0 | 0 | 0 | 0 | 0 | 0 | 0 | 0 | 0 | 0 | 0 | 0 | 2.0458e-10 | 4.5829e-10 | 0 | 4.5829e-10 | 0 | 0 | 0 | 0 | 0 | 1.2495e-11 | 0 | 5.5243e-11 | 0 | 3.6805e-10 | 4.7723e-10 | 5.5243e-11 | 4.4158e-10 | 2.6969e-12 | 0 | 0 | 0 | 5.5243e-11 | 3.3453e-10 | 4.6299e-09 | 0 | 1.9258e-10 | 0 | 0 | 0 | 0 | 0 | 0 | 0 | 0 | 0 | 0 | 0
Xylitol | 0 | 0 | 0 | 0 | 0 | 0 | 0 | 0 | 0 | 0 | 0 | 0 | 0 | 0 | 0 | 0 | 0 | 0 | 0 | 0 | 0 | 0 | 0 | 0 | 0 | 0 | 0 | 0 | 0 | 0 | 0 | 0 | 0 | 0 | 0 | 0 | 0 | 0 | 0 | 0 | 0 | 0 | 0 | 0 | 0 | 0 | 0 | 0 | 0 | 0 | 0 | 0 | 0
Ethyl_5_hydroxyhexanoate | 0 | 0 | 0 | 0 | 0 | 0 | 0 | 0 | 0 | 0 | 0 | 0 | 0 | 0 | 0 | 0 | 0 | 0 | 0 | 0 | 0 | 0 | 0 | 0 | 0 | 0 | 0 | 0 | 0 | 0 | 0 | 0 | 0 | 0 | 0 | 0 | 0 | 0 | 0 | 0 | 0 | 0 | 0 | 0 | 0 | 0 | 0 | 0 | 0 | 0 | 0 | 0 | 0
Ethyl_3_5_dihydroxyhexanoate | 0 | 0 | 0 | 0 | 0 | 0 | 0 | 0 | 0 | 0 | 0 | 0 | 0 | 0 | 0 | 0 | 0 | 0 | 0 | 0 | 0 | 0 | 0 | 0 | 0 | 0 | 0 | 0 | 0 | 0 | 0 | 0 | 0 | 0 | 0 | 0 | 0 | 0 | 0 | 0 | 0 | 0 | 0 | 0 | 0 | 0 | 0 | 0 | 0 | 0 | 0 | 0 | 0
Octanol | 0 | 0 | 0 | 0 | 0 | 0 | 0 | 0 | 0 | 0 | 0 | 0 | 0 | 0 | 0 | 0 | 0 | 0 | 0 | 0 | 0 | 0 | 0 | 0 | 0 | 0 | 0 | 0 | 0 | 0 | 0 | 0 | 0 | 0 | 0 | 0 | 0 | 0 | 0 | 0 | 0 | 0 | 0 | 0 | 0 | 0 | 0 | 0 | 0 | 0 | 0 | 0 | 0
Octylhexanoate | 0 | 0 | 0 | 0 | 0 | 0 | 0 | 0 | 0 | 0 | 0 | 0 | 0 | 0 | 0 | 0 | 0 | 0 | 0 | 0 | 0 | 0 | 0 | 0 | 0 | 0 | 0 | 0 | 0 | 0 | 0 | 0 | 0 | 0 | 0 | 0 | 0 | 0 | 0 | 0 | 0 | 0 | 0 | 0 | 0 | 0 | 0 | 0 | 0 | 0 | 0 | 0 | 0
Octyl_5_hydroxyhexanoate | 0 | 0 | 0 | 0 | 0 | 0 | 0 | 0 | 0 | 0 | 0 | 0 | 0 | 0 | 0 | 0 | 0 | 0 | 0 | 0 | 0 | 0 | 0 | 0 | 0 | 0 | 0 | 0 | 0 | 0 | 0 | 0 | 0 | 0 | 0 | 0 | 0 | 0 | 0 | 0 | 0 | 0 | 0 | 0 | 0 | 0 | 0 | 0 | 0 | 0 | 0 | 0 | 0
Octyl_3_5_dihydroxyhexanoate | 0 | 0 | 0 | 0 | 0 | 0 | 0 | 0 | 0 | 0 | 0 | 0 | 0 | 0 | 0 | 0 | 0 | 0 | 0 | 0 | 0 | 0 | 0 | 0 | 0 | 0 | 0 | 0 | 0 | 0 | 0 | 0 | 0 | 0 | 0 | 0 | 0 | 0 | 0 | 0 | 0 | 0 | 0 | 0 | 0 | 0 | 0 | 0 | 0 | 0 | 0 | 0 | 0
Pentenone | 0 | 0 | 0 | 0 | 0 | 0 | 0 | 0 | 0 | 0 | 0 | 0 | 0 | 0 | 0 | 0 | 0 | 0 | 0 | 0 | 0 | 0 | 0 | 0 | 0 | 0 | 0 | 0 | 0 | 0 | 0 | 0 | 0 | 0 | 0 | 0 | 0 | 0 | 0 | 0 | 0 | 0 | 0 | 0 | 0 | 0 | 0 | 0 | 0 | 0 | 0 | 0 | 0
Hexane | 0 | 0 | 0 | 0 | 0 | 0 | 0 | 0 | 0 | 0 | 0 | 0 | 0 | 0 | 0 | 0 | 0 | 0 | 0 | 0 | 0 | 0 | 0 | 0 | 0 | 0 | 0 | 0 | 0 | 0 | 0 | 0 | 0 | 0 | 0 | 0 | 0 | 0 | 0 | 0 | 0 | 0 | 0 | 0 | 0 | 0 | 0 | 0 | 0 | 0 | 0 | 0 | 0
Glucan | 0 | 0 | 0 | 0 | 0 | 0 | 0 | 0 | 0 | 0 | 0 | 0 | 0 | 0 | 0 | 0 | 0 | 0 | 0 | 0 | 0 | 0 | 0 | 0 | 0 | 0 | 0 | 0 | 0 | 0 | 0 | 0 | 0 | 0 | 0 | 0 | 0 | 0 | 0 | 0 | 0 | 0 | 0 | 0 | 0 | 0 | 0 | 0 | 0 | 0 | 0 | 0 | 0
Mannan | 0 | 0 | 0 | 0 | 0 | 0 | 0 | 0 | 0 | 0 | 0 | 0 | 0 | 0 | 0 | 0 | 0 | 0 | 0 | 0 | 0 | 0 | 0 | 0 | 0 | 0 | 0 | 0 | 0 | 0 | 0 | 0 | 0 | 0 | 0 | 0 | 0 | 0 | 0 | 0 | 0 | 0 | 0 | 0 | 0 | 0 | 0 | 0 | 0 | 0 | 0 | 0 | 0
Galactan | 0 | 0 | 0 | 0 | 0 | 0 | 0 | 0 | 0 | 0 | 0 | 0 | 0 | 0 | 0 | 0 | 0 | 0 | 0 | 0 | 0 | 0 | 0 | 0 | 0 | 0 | 0 | 0 | 0 | 0 | 0 | 0 | 0 | 0 | 0 | 0 | 0 | 0 | 0 | 0 | 0 | 0 | 0 | 0 | 0 | 0 | 0 | 0 | 0 | 0 | 0 | 0 | 0
Xylan | 0 | 0 | 0 | 0 | 0 | 0 | 0 | 0 | 0 | 0 | 0 | 0 | 0 | 0 | 0 | 0 | 0 | 0 | 0 | 0 | 0 | 0 | 0 | 0 | 0 | 0 | 0 | 0 | 0 | 0 | 0 | 0 | 0 | 0 | 0 | 0 | 0 | 0 | 0 | 0 | 0 | 0 | 0 | 0 | 0 | 0 | 0 | 0 | 0 | 0 | 0 | 0 | 0
Arabinan | 0 | 0 | 0 | 0 | 0 | 0 | 0 | 0 | 0 | 0 | 0 | 0 | 0 | 0 | 0 | 0 | 0 | 0 | 0 | 0 | 0 | 0 | 0 | 0 | 0 | 0 | 0 | 0 | 0 | 0 | 0 | 0 | 0 | 0 | 0 | 0 | 0 | 0 | 0 | 0 | 0 | 0 | 0 | 0 | 0 | 0 | 0 | 0 | 0 | 0 | 0 | 0 | 0
Alanine | 0 | 0 | 0 | 0 | 0 | 0 | 0 | 0 | 0 | 0 | 0 | 0 | 0 | 0 | 0 | 0 | 0 | 0 | 0 | 0 | 0 | 0 | 0 | 0 | 0 | 0 | 0 | 0 | 0 | 0 | 0 | 0 | 0 | 0 | 0 | 0 | 0 | 0 | 0 | 0 | 0 | 0 | 0 | 0 | 0 | 0 | 0 | 0 | 0 | 0 | 0 | 0 | 0
SodiumPhosphate | 0 | 0 | 0 | 0 | 0 | 0 | 0 | 0 | 0 | 0 | 0 | 0 | 0 | 0 | 0 | 0 | 0 | 0 | 0 | 0 | 0 | 0 | 0 | 0 | 0 | 0 | 0 | 0 | 0 | 0 | 0 | 0 | 0 | 0 | 0 | 0 | 0 | 0 | 0 | 0 | 0 | 0 | 0 | 0 | 0 | 0 | 0 | 0 | 0 | 0 | 0 | 0 | 0
P4O10 | 0 | 0 | 0 | 0 | 0 | 0 | 0 | 0 | 0 | 0 | 0 | 0 | 0 | 0 | 0 | 0 | 0 | 0 | 0 | 0 | 0 | 0 | 0 | 0 | 0 | 0 | 0 | 0 | 0 | 0 | 0 | 0 | 0 | 0 | 0 | 0 | 0 | 0 | 0 | 0 | 0 | 0 | 0 | 0 | 0 | 0 | 0 | 0 | 0 | 0 | 0 | 0 | 0
Ash | 0 | 0 | 0 | 0 | 0 | 0 | 0 | 0 | 0.65566 | 0 | 0 | 0 | 0 | 0 | 0 | 100 | 0 | 0 | 0 | 0 | 0.1124 | 0 | 0 | 0 | 0 | 0 | 0 | 0 | 0 | 0 | 0 | 0 | 0 | 0 | 0 | 0 | 0 | 0 | 1.5046 | 0 | 0 | 0 | 0 | 0 | 0 | 0 | 0 | 0 | 0 | 0 | 0 | 0 | 0
CaSO4 | 0 | 0 | 0 | 0 | 0 | 0 | 0 | 0 | 0 | 0 | 0 | 0 | 0 | 0 | 0 | 0 | 0 | 0 | 0 | 0 | 0 | 0 | 0 | 0 | 0 | 0 | 0 | 0 | 0 | 0 | 0 | 0 | 0 | 0 | 0 | 0 | 0 | 0 | 0 | 0 | 0 | 0 | 0 | 0 | 0 | 0 | 0 | 0 | 0 | 0 | 0 | 0 | 0
Tar | 0 | 0 | 0 | 0 | 0 | 0 | 0 | 0 | 0 | 0 | 0 | 0 | 0 | 0 | 0 | 0 | 0 | 0 | 0 | 0 | 0 | 0 | 0 | 0 | 0 | 0 | 0 | 0 | 0 | 0 | 0 | 0 | 0 | 0 | 0 | 0 | 0 | 0 | 0 | 0 | 0 | 0 | 0 | 0 | 0 | 0 | 0 | 0 | 0 | 0 | 0 | 0 | 0
Pd | 0 | 0 | 0 | 0 | 0 | 0 | 0 | 0 | 0 | 0 | 0 | 0 | 0 | 0 | 0 | 0 | 0 | 0 | 0 | 0 | 0 | 0 | 0 | 0 | 0 | 0 | 0 | 0 | 0 | 0 | 0 | 0 | 0 | 0 | 0 | 0 | 0 | 0 | 0 | 0 | 0 | 0 | 0 | 0 | 0 | 0 | 0 | 0 | 0 | 0 | 0 | 0 | 0
NiSiO2 | 0 | 0 | 0 | 0 | 0 | 0 | 0 | 0 | 0 | 0 | 0 | 0 | 0 | 0 | 0 | 0 | 0 | 0 | 0 | 0 | 0 | 0 | 0 | 0 | 0 | 0 | 0 | 0 | 0 | 0 | 0 | 0 | 0 | 0 | 0 | 0 | 0 | 0 | 0 | 0 | 0 | 0 | 0 | 0 | 0 | 0 | 0 | 0 | 0 | 0 | 0 | 0 | 0
Amberlyst70_ | 0 | 0 | 0 | 0 | 0 | 0 | 0 | 0 | 0 | 0 | 0 | 0 | 0 | 0 | 0 | 0 | 0 | 0 | 0 | 0 | 0 | 0 | 0 | 0 | 0 | 0 | 0 | 0 | 0 | 0 | 0 | 0 | 0 | 0 | 0 | 0 | 0 | 0 | 0 | 0 | 0 | 0 | 0 | 0 | 0 | 0 | 0 | 0 | 0 | 0 | 0 | 0 | 0
CSL | 0 | 0 | 0 | 0 | 0 | 0 | 0 | 0 | 0 | 0 | 0 | 0 | 0 | 0 | 0 | 0 | 0 | 0 | 0 | 0 | 0 | 0 | 0 | 0 | 0 | 0 | 0 | 0 | 0 | 0 | 0 | 0 | 0 | 0 | 0 | 0 | 0 | 0 | 0 | 0 | 0 | 0 | 0 | 0 | 0 | 0 | 0 | 0 | 0 | 0 | 0 | 0 | 0
BoilerChems | 0 | 0 | 0 | 0 | 0 | 0 | 0 | 0 | 0 | 0 | 0 | 0 | 0 | 0 | 0 | 0 | 0 | 0 | 0 | 0 | 0 | 0 | 0 | 0 | 0 | 0 | 0 | 0 | 0 | 0 | 0 | 0 | 0 | 0 | 0 | 0 | 0 | 0 | 0 | 0 | 0 | 0 | 0 | 0 | 0 | 0 | 0 | 0 | 0 | 0 | 0 | 0 | 0
BaghouseBag | 0 | 0 | 0 | 0 | 0 | 0 | 0 | 0 | 0 | 0 | 0 | 0 | 0 | 0 | 0 | 0 | 0 | 0 | 0 | 0 | 0 | 0 | 0 | 0 | 0 | 0 | 0 | 0 | 0 | 0 | 0 | 0 | 0 | 0 | 0 | 0 | 0 | 0 | 0 | 0 | 0 | 0 | 0 | 0 | 0 | 0 | 0 | 0 | 0 | 0 | 0 | 0 | 0
CoolingTowerChems | 0 | 0 | 0 | 0 | 0 | 0 | 0 | 0 | 0 | 0 | 0 | 0 | 0 | 0 | 0 | 0 | 0 | 0 | 0 | 0 | 0 | 0 | 0 | 0 | 0 | 0 | 0 | 0 | 0 | 0 | 0 | 0 | 0 | 0 | 0 | 0 | 0 | 0 | 0 | 0 | 0 | 0 | 0 | 0 | 0 | 0 | 0 | 0 | 0 | 0 | 0 | 0 | 0
Methanol | 0 | 0 | 0 | 0 | 0 | 0 | 0 | 0 | 0 | 0 | 0 | 0 | 0 | 0 | 0 | 0 | 0 | 0 | 0 | 0 | 0 | 0 | 0 | 0 | 0 | 0 | 0 | 0 | 0 | 0 | 0 | 0 | 0 | 0 | 0 | 0 | 0 | 0 | 0 | 0 | 0 | 0 | 0 | 0 | 0 | 0 | 0 | 0 | 0 | 0 | 0 | 0 | 0
Denaturant | 0 | 0 | 0 | 0 | 0 | 0 | 0 | 0 | 0 | 0 | 0 | 0 | 0 | 0 | 0 | 0 | 0 | 0 | 0 | 0 | 0 | 0 | 0 | 0 | 0 | 0 | 0 | 0 | 0 | 0 | 0 | 0 | 0 | 0 | 0 | 0 | 0 | 0 | 0 | 0 | 0 | 0 | 0 | 0 | 0 | 0 | 0 | 0 | 0 | 0 | 0 | 0 | 0
DenaturedEnzyme | 0 | 0 | 0 | 0 | 0 | 0 | 0 | 0 | 0 | 0 | 0 | 0 | 0 | 0 | 0 | 0 | 0 | 0 | 0 | 0 | 0 | 0 | 0 | 0 | 0 | 0 | 0 | 0 | 0 | 0 | 0 | 0 | 0 | 0 | 0 | 0 | 0 | 0 | 0 | 0 | 0 | 0 | 0 | 0 | 0 | 0 | 0 | 0 | 0 | 0 | 0 | 0 | 0
MethylLactate | 0 | 0 | 0 | 0 | 0 | 0 | 0 | 0 | 0 | 0 | 0 | 0 | 0 | 0 | 0 | 0 | 0 | 0 | 0 | 0 | 0 | 0 | 0 | 0 | 0 | 0 | 0 | 0 | 0 | 0 | 0 | 0 | 0 | 0 | 0 | 0 | 0 | 0 | 0 | 0 | 0 | 0 | 0 | 0 | 0 | 0 | 0 | 0 | 0 | 0 | 0 | 0 | 0
FermMicrobeXyl | 0 | 0 | 0 | 0 | 0 | 0 | 0 | 0 | 0 | 0 | 0 | 0 | 0 | 0 | 0 | 0 | 0 | 0 | 0 | 0 | 0 | 0 | 0 | 0 | 0 | 0 | 0 | 0 | 0 | 0 | 0 | 0 | 0 | 0 | 0 | 0 | 0 | 0 | 0 | 0 | 0 | 0 | 0 | 0 | 0 | 0 | 0 | 0 | 0 | 0 | 0 | 0 | 0
H3PO4 | 0 | 0 | 0.014794 | 0.014784 | 0 | 0 | 0 | 0 | 0 | 0 | 0 | 0 | 0 | 0 | 0 | 0 | 1.0836 | 0.096897 | 0 | 0.096897 | 0 | 0 | 0 | 0 | 0 | 0.0021962 | 0 | 0.29261 | 0 | 0.077817 | 0.083878 | 0.29261 | 0.093362 | 0.014285 | 0 | 0 | 0 | 0.29261 | 0 | 0.014395 | 0 | 0.22592 | 0 | 0 | 0 | 0 | 0 | 0 | 0 | 0 | 0 | 0 | 0
Cellulose | 0 | 0 | 0 | 0 | 0 | 0 | 0 | 0 | 0 | 0 | 0 | 0 | 0 | 0 | 0 | 0 | 0 | 0 | 0 | 0 | 0 | 0 | 0 | 0 | 0 | 0 | 0 | 0 | 0 | 0 | 0 | 0 | 0 | 0 | 0 | 0 | 0 | 0 | 15.3342 | 0 | 0 | 0 | 0 | 0 | 0 | 0 | 0 | 0 | 0 | 0 | 0 | 0 | 0
Hemicellulose | 0 | 0 | 0 | 0 | 0 | 0 | 0 | 0 | 0 | 0 | 0 | 0 | 0 | 0 | 0 | 0 | 0 | 0 | 0 | 0 | 0 | 0 | 0 | 0 | 0 | 0 | 0 | 0 | 0 | 0 | 0 | 0 | 0 | 0 | 0 | 0 | 0 | 0 | 9.0476 | 0 | 0 | 0 | 0 | 0 | 0 | 0 | 0 | 0 | 0 | 0 | 0 | 0 | 0
CaO | 0 | 0 | 0 | 0 | 0 | 0 | 0 | 0 | 0 | 0 | 0 | 0 | 0 | 0 | 0 | 0 | 0 | 0 | 0 | 0 | 0 | 0 | 0 | 0 | 0 | 0 | 0 | 0 | 0 | 0 | 0 | 0 | 0 | 0 | 0 | 0 | 0 | 0 | 0.0049431 | 0 | 0 | 0 | 0 | 0 | 0 | 0 | 0 | 0 | 0 | 0 | 0 | 0 | 0
Solids | 0 | 0 | 0 | 0 | 0 | 0 | 0 | 0 | 76.2674 | 0 | 0 | 0 | 0 | 0 | 0 | 0 | 0 | 0 | 0 | 0 | 0 | 0 | 0 | 0 | 0 | 0 | 0 | 0 | 0 | 0 | 0 | 0 | 0 | 0 | 0 | 0 | 0 | 0 | 3.7615 | 0 | 0 | 0 | 0 | 0 | 0 | 0 | 0 | 0 | 0 | 0 | 0 | 0 | 0
Flocculant | 0 | 0 | 0.00079787 | 0.00079733 | 0 | 0 | 0 | 0 | 0 | 0 | 0 | 0 | 0 | 0 | 0 | 0 | 0 | 0 | 0 | 0 | 0 | 0 | 0 | 0 | 0 | 0 | 0 | 0 | 0 | 0.089663 | 0.0051701 | 0 | 0.016608 | 0 | 0 | 0 | 0 | 0 | 0 | 0.00077636 | 0 | 0 | 0 | 0 | 0 | 0 | 0 | 0 | 0 | 0 | 0 | 0 | 0
Lignin | 0 | 0 | 0 | 0 | 0 | 0 | 0 | 0 | 0 | 0 | 0 | 0 | 0 | 0 | 0 | 0 | 0 | 0 | 0 | 0 | 0 | 0 | 0 | 0 | 0 | 0 | 0 | 0 | 0 | 0 | 0 | 0 | 0 | 0 | 0 | 0 | 0 | 0 | 8.215 | 0 | 0 | 0 | 0 | 0 | 0 | 0 | 0 | 0 | 0 | 0 | 0 | 0 | 0
NaOCl | 0 | 0 | 0 | 0 | 0 | 0 | 0 | 0 | 0 | 0 | 0 | 0 | 0 | 0 | 0 | 0 | 0 | 0 | 0 | 0 | 0 | 0 | 0 | 12.5 | 0 | 0 | 0 | 0 | 0 | 0 | 0 | 0 | 0 | 0 | 0 | 0 | 0 | 0 | 0 | 0 | 0 | 0 | 0 | 0 | 0 | 0 | 0 | 0 | 0 | 0 | 0 | 0 | 0
Bisulfite | 0 | 0 | 0 | 0 | 0 | 0 | 0 | 0 | 0 | 0 | 0 | 0 | 0 | 38 | 0 | 0 | 0 | 0 | 0 | 0 | 0 | 0 | 0 | 0 | 0 | 0 | 0 | 0 | 0 | 0 | 0 | 0 | 0 | 0 | 0 | 0 | 0 | 0 | 0 | 0 | 0 | 0 | 0 | 0 | 0 | 0 | 0 | 0 | 0 | 0 | 0 | 0 | 0
Polymer | 0 | 0 | 0 | 0 | 0 | 0 | 0 | 0 | 0 | 0 | 0 | 0 | 0 | 0 | 0 | 0 | 0 | 0 | 0 | 0 | 0 | 0 | 0 | 0 | 0 | 0 | 0 | 0 | 0 | 0 | 0 | 0 | 0 | 0 | 0 | 0 | 0 | 0 | 0 | 0 | 0 | 0 | 0 | 0 | 0 | 0 | 0 | 0 | 0 | 0 | 0 | 0 | 0
| cooling_tower_blowdown | cooling_tower_chemicals | cooling_tower_evaporation | cooling_tower_makeup_water | recirculated_chilled_water | recirculated_chilled_water
Source | CT801 | - | CT801 | - | - | -
Sink | - | CT801 | - | CT801 | CWP802 | CWP803
Phase | liquid | liquid | gas | liquid | liquid | liquid
T (K) | 310.15 | 301.15 | 310.15 | 301.15 | 296.2977 | 269.15
flow (kg/hr) | 4023.7691 | 3.1187e-102 | 40237.6909 | 44261.46 | 1044308.3064 | 511565.8364
Composition [%]:
Water | 100 | 0 | 100 | 100 | 100 | 100

## Utilities
| Unit operation | Duty (kJ/hr) | Flow (kmol/hr) | Cost (USD/hr)
U502 | An MBR | 0 | 0 | 0
D401_H0 | Heat exchanger | 0 | 0 | 0
chilled_water | Unit operation | Duty (kJ/hr) | Flow (kmol/hr) | Cost (USD/hr)
R302 | Batch co fermentation | -45403935.9032 | 38129.4567 | 0
CWP802 | Chilled water package | 71022356.149 | -57967.9198 | 0
H301 | Heat exchanger | -28522997.645 | 18904.2271 | 0
H420 | Heat exchanger | -200481.2866 | 132.8733 | 0
HXN1001 | Heat exchanger network | 21376368.5797 | -14166.2944 | 0
K301 | Isothermal compressor | -16145577.0848 | 13558.7823 | 0
U503 | Polishing filter | -2125732.8091 | 1408.8749 | 0
low_pressure_steam | Unit operation | Duty (kJ/hr) | Flow (kmol/hr) | Cost (USD/hr)
BT701 | Boiler turbogenerator | -35447013.6689 | -916.38 | 0
H201 | Heat exchanger | 17448805.7032 | 451.0884 | 0
H202 | Heat exchanger | 13132652.8069 | 339.5067 | 0
M304_H | Heat exchanger | 378392.0341 | 9.7822 | 0
H401 | Heat exchanger | 19186710.9664 | 496.0169 | 0
HXN1001 | Heat exchanger network | -22501440.6102 | -581.7096 | 0
U501 | Internal circulation rx | 7786069.7376 | 201.2863 | 0
U501 | Internal circulation rx | 7786069.7376 | 201.2863 | 0
R303 | Seed train | 15823.0309 | 0.40906 | 0
cooling_water | Unit operation | Duty (kJ/hr) | Flow (kmol/hr) | Cost (USD/hr)
BT701 | Boiler turbogenerator | -50130983.6122 | 73976.5073 | 0
CWP802 | Chilled water package | -71022356.149 | 104805.1619 | 0
CWP803 | Chilled water package | -30204331.4161 | 44571.4563 | 0
CT801 | Cooling tower | 151357671.1773 | -223353.1255 | 0
chilled_brine | Unit operation | Duty (kJ/hr) | Flow (kmol/hr) | Cost (USD/hr)
CWP803 | Chilled water package | 30204331.4161 | -28396.219 | 0
C401 | Crystallizer | -30204331.4161 | 28396.219 | 0
Electricity | Unit Operation | Rate (kW) | Cost (USD/hr)
ADP902 | Air distribution package | 154.2459 | 10.7972
U502 | An MBR | 24.82 | 1.7374
R302 | Batch co fermentation | 496.7263 | 34.7708
U504 | Belt thickener | 5.4982 | 0.38487
BT701 | Boiler turbogenerator | -77929.0785 | -5455.0355
CWP802 | Chilled water package | 3074.1031 | 215.1872
CWP803 | Chilled water package | 1307.3521 | 91.5146
C201 | Clarifier | 0.20832 | 0.014582
T607_P | Conveying belt | 0.032031 | 0.0022422
U202 | Conveying belt | 0.99248 | 0.069474
CT801 | Cooling tower | 1.4167e-104 | 9.9172e-106
U201 | Crushing mill | 861.8594 | 60.3302
F402 | Drum dryer | 234.8065 | 16.4365
FWT903 | Fire water tank | 129.9383 | 9.0957
U501 | Internal circulation rx | 9.8115 | 0.68681
K301 | Isothermal compressor | 5606.1031 | 392.4272
M401 | Liquids mixing tank | 120.0124 | 8.4009
M402 | Liquids mixing tank | 121.9365 | 8.5356
T203 | Mix tank | 11.8526 | 0.82968
T204 | Mix tank | 0.00072553 | 5.0787e-05
T205 | Mix tank | 1.186 | 0.083019
T206 | Mix tank | 2.2375 | 0.15662
M304 | Mix tank | 13.3477 | 0.93434
U503 | Polishing filter | 16.4988 | 1.1549
P201 | Pump | 4.5794 | 0.32056
P202 | Pump | 4.5817 | 0.32072
P203 | Pump | 4.0687 | 0.28481
F301_P | Pump | 4.5142 | 0.316
T601_P | Pump | 0.0070536 | 0.00049376
T609_P | Pump | 0.089122 | 0.0062385
F401_P0 | Pump | 5.2307 | 0.36615
F403_P0 | Pump | 4.9272 | 0.34491
T620_P | Pump | 0.18068 | 0.012648
U506 | Reverse osmosis | 264.5636 | 18.5195
C202 | Rotary vacuum filter | 199.12 | 13.9384
T301 | Seed hold tank | 2.7144 | 0.19001
R303 | Seed train | 37.723 | 2.6406
C501 | Sludge centrifuge | 7.2608 | 0.50826
S401 | Solids centrifuge | 170.9689 | 11.9678
S402 | Solids centrifuge | 154.4649 | 10.8125
C401 | Crystallizer | 9.2596 | 0.64817
Natural gas | Unit operation | Flow (kg/hr) | Cost (USD/hr)
F402 | Drum dryer | 193.3871 | 53.4715
Ash disposal | Unit operation | Flow (kg/hr) | Cost (USD/hr)
BT701 | Boiler turbogenerator | 2825.208 | 89.8416
Reverse osmosis water | Unit operation | Flow (kg/hr) | Cost (USD/hr)
PWC904 | Process water center | 8413.2255 | 4.7114

## Design requirements
Acetylacetone storage tank |  | Units | T608
Design | Residence time | hr | 672
| Total volume | m^3 | 0
Air distribution package |  | Units | ADP902
Design | Flow rate | kg/hr | 114914.59
Purchase cost | Plant air compressor | USD | 37435.8422
| Instrument air dryer | USD | 21169.0774
| Plant air reciever | USD | 22580.3493
An MBR |  | Units | U502
Design | Total air flow [CFM] |  | 0
| Blower capacity [CFM] |  | 0
| Blowers |  | 0
| Treatment train |  | 2
| Cassette per train |  | 16
| Module per cassette |  | 44
| Total membrane modules |  | 1408
| Wall concrete [ft3] |  | 7871.1642
| Slab concrete [ft3] |  | 11236.0956
| Excavation [ft3] |  | 229092.4883
| GAC [kg] |  | 0
| Membrane [m3] |  | 20.8102
| Pipe stainless steel [kg] |  | 123529.5329
| Pump stainless steel [kg] |  | 13412.5
| Pump chemical storage HDPE [m3] |  | 0.01081
| Degassing membrane |  | 4
| Total volume [ft3] |  | 36157.9709
Purchase cost | Reactor excavation | USD | 0
| Wall concrete | USD | 189490.991
| Slab concrete | USD | 145653.0906
| Membrane | USD | 1792.0551
| GAC | USD | 0
| Pumps | USD | 256626.6917
| Pump building | USD | 0
| Pump excavation | USD | 0
| Air pipes | USD | 0
| Blowers | USD | 0
| Blower building | USD | 0
| Degassing membrane | USD | 40000
Batch co fermentation |  | Units | R302
Design | Reactor volume | m3 | 3626.3762
| Batch time | hr | 317.275
| Loading time | hr | 15.1083
| Number of reactors |  | 21
| Recirculation flow rate | m3/hr | 5.7149
| Reactor duty | kJ/hr | -45403935.9032
| Cleaning and unloading time | hr | 3
| Working volume fraction |  | 0.5
Purchase cost | Heat exchangers (x21) | USD | 1004766.7391
| Reactors (x21) | USD | 20194086.4918
| Agitators (x21) | USD | 1256148.745
| Cleaning in place | USD | 477623.0345
| Recirculation pumps (x21) | USD | 143697.4698
Belt thickener |  | Units | U504
Design | Number of thickeners |  | 1
Purchase cost | Thickeners | USD | 4000
| Effluent pump - Pump | USD | 4638.4796
| Effluent pump - Motor | USD | 421.8135
| Sludge pump - Pump | USD | 4679.844
| Sludge pump - Motor | USD | 339.9136
Boiler turbogenerator |  | Units | BT701
Design | Flow rate | kg/hr | 170754.1689
| Work | kW | 78909.8816
| Ash disposal | kg/hr | 2825.208
Purchase cost | Baghouse bags | USD | 332825.2966
| Boiler | USD | 25747046.5061
| Deaerator | USD | 277068.8591
| Amine addition pkg | USD | 36336.8996
| Hot process water softener system | USD | 70856.9541
| Turbogenerator | USD | 15247886.593
CIP Package |  | Units | CIP901
Design | Flow rate | kg/hr | 173.8083
Purchase cost | CIP Package | USD | 900732.594
CSL storage tank |  | Units | T601
Design | Residence time | hr | 672
| Total volume | m^3 | 59.2775
Purchase cost | Tank | USD | 86034.3769
Chilled water package |  | Units | CWP802 | CWP803
Design | Duty | kJ/hr | -71022356.149 | -30204331.4161
Purchase cost | Chilled water package | USD | 1734882.7809 | 953546.8643
Clarifier |  | Units | C201
Design | Settling area | ft^2 | 416.6394
| Material |  | Steel
Purchase cost | Clarifier | USD | 134933.9224
Conveying belt |  | Units | T607_P | U202
Design | Flow rate | ft^3/hr | 38.8911 | 1267.8755
Purchase cost | Conveying belt | USD | 3501.0369 | 13158.9999
Cooling tower |  | Units | CT801
Design | Flow rate | kmol/hr | 3.1187e-102
Purchase cost | Cooling tower | USD | 1.2714e-69
| Cooling water pump | USD | 4.5955e-81
Crushing mill |  | Units | U201
Design | Flow rate | kg/hr | 143643.2374
Purchase cost | Crushing mill | USD | 1012098.8523
Crystallizer |  | Units | C401
Design | Crystallizer volume | m3 | 275.8302
| Batch time | hr | 11.25
| Loading time | hr | 2.25
| Number of crystallizers |  | 5
| Cleaning and unloading time | hr | 1
| Working volume fraction |  | 0.9
Purchase cost | Crystallizer (x5) | USD | 4552316.5106
DAP storage tank |  | Units | T609
Design | Residence time | hr | 672
| Total volume | m^3 | 748.9644
Purchase cost | Tank | USD | 212591.0573
Drum dryer |  | Units | F402
Design | Evaporation | kg/hr | 3063.867
| Volume |  | 153.1934
| Diameter | m | 1.9834
| Length |  | 49.5842
| Peripheral drum area | m2 | 308.956
Purchase cost | Drum dryer | USD | 594151.6405
Fire water tank |  | Units | FWT903
Design | Flow rate | kg/hr | 11491.459
Purchase cost | Pump | USD | 22553.2628
| Tank | USD | 1169306.528
Heat exchanger network |  | Units | HXN1001
Purchase cost | Heat exchangers | USD | 111907.7317
Internal circulation rx |  | Units | U501
Design | HRT | hr | 25.1465
| Residence time |  | 25.1465
| SRT | hr | 25.7908
| Total volume |  | 3301.5561
| Total liquid volume |  | 2641.2449
Purchase cost | Tank (x2) | USD | 1365965.4089
| Heat exchanger - Floating head (x2) | USD | 48500.8724
| Effluent pump - Pump (x2) | USD | 11143.9769
| Effluent pump - Motor (x2) | USD | 1111.0847
| Sludge pump - Pump (x2) | USD | 9355.1835
| Sludge pump - Motor (x2) | USD | 132.3435
Isothermal compressor |  | Units | K301
Design | Type |  | Centrifugal
| Compressors in parallel |  | 1
| Driver |  | Electric motor
| Ideal power | kW | 2690.9295
| Ideal duty | kJ/hr | -9687346.2509
| Driver efficiency |  | 0.8
Purchase cost | Compressor(s) | USD | 2805437.588
Liquids mixing tank |  | Units | M401 | M402
Design | Volume | m^3 | 120.0124 | 121.9365
| Power | hp | 160.9367 | 163.5168
| Vessel type |  | Vertical | Vertical
| Length | ft | 5.3462 | 5.3746
| Diameter | ft | 5.3462 | 5.3746
| Weight | lb | 1759.97 | 1778.74
| Wall thickness | in | 0.3125 | 0.3125
Purchase cost | Vertical pressure vessel | USD | 19053.2465 | 19159.8834
| Platform and ladders | USD | 4963.8789 | 5002.0901
| Turbine agitator (x3) | USD | 102977.3176 | 103865.5494
Mix tank |  | Units | M304 | T203 | T204 | T205 | T206
Design | Residence time | hr | 1 | 1 | 0.1 | 0.1 | 0.1
| Total volume | m^3 | 135.5101 | 120.3312 | 0.0073658 | 12.0405 | 22.7157
Purchase cost | Tank (x5) | USD | 394838.1189 | 370964.6779
Multi-effect evaporator |  | Units | F301 | F401 | F403
Design | Area | m^2 | 426.8086
| Volume | m^3 | 362.6552
Polishing filter |  | Units | U503
Design | Volume [ft3] |  | 27549.6059
| Wall concrete [ft3] |  | 18761.3502
| Slab concrete [ft3] |  | 10725.6394
| Excavation [ft3] |  | 28185
| Packing LDPE [m3] |  | 1377.4803
| Packing HDPE [m3] |  | 1377.4803
| Degassing membrane |  | 0
Purchase cost | Filter tank excavation | USD | 0
| Wall concrete | USD | 451662.1351
| Slab concrete | USD | 139036.0669
| Packing LDPE | USD | 268608.6576
| Packing HDPE | USD | 268608.6576
| Pumps | USD | 248774.328
| Pump building | USD | 0
| Pump excavation | USD | 0
| Degassing membrane | USD | 0
| Heat exchanger - Floating head | USD | 31613.9023
Process water center |  | Units | PWC904
Design | Process water flow rate | kg/hr | 0
| Makeup water flow rate | kg/hr | 0
Purchase cost | Tank | USD | 0
| Process water pump | USD | 0
| Makeup water pump | USD | 0
Reverse osmosis |  | Units | U506
Design | Volumetric flow | m3/hr | 102.0869
Purchase cost | Evaporator | USD | 2203854.8049
| Reactor | USD | 609902.9926
Rotary vacuum filter |  | Units | C202
Design | Area | ft^2 | 900.9797
| Individual area | ft^2 | 450.4899
Purchase cost | Vessels (x2.0) | USD | 702602.5569
| Vacuum system - Liquid-ring pump, oil seal (x2.0) | USD | 80679.4938
Seed hold tank |  | Units | T301
Design | Flow rate | kg/hr | 6037.4043
Purchase cost | Pump | USD | 1978.7606
| Agitator | USD | 14304.1518
| Tank | USD | 135009.1474
Seed train |  | Units | R303
Design | Flow rate | kg/hr | 6037.4043
| Seed fermenter size | kg | 1806190.1164
Purchase cost | Pumps | USD | 5863.8881
| Stage #5 agitators | USD | 53091.3988
| Stage #5 fermenters | USD | 1491796.8739
| Stage #4 agitators | USD | 32101.776
| Stage #4 fermenters | USD | 445010.5929
| Stage #3 fermenters | USD | 199243.3791
| Stage #2 fermenters | USD | 147409.7589
| Stage #1 fermenters | USD | 95323.2918
| Heat exchangers | USD | 1205.7162
Sludge centrifuge |  | Units | C501
Design | Solids loading |  | 0.19892
| Number of centrifuges |  | 1
| Flow rate |  | 4.9061
Purchase cost | Centrifuges | USD | 32513.388
| Effluent pump - Pump | USD | 4677.585
| Effluent pump - Motor | USD | 311.2138
| Sludge pump - Pump | USD | 4690.5495
| Sludge pump - Motor | USD | 44.6143
Sodium acetate storage tank |  | Units | T607
Design | Residence time | hr | 672
| Total volume | m^3 | 740.0479
Purchase cost | Tank | USD | 210954.9058
SodiumHydroxide storage tank |  | Units | T610
Design | Residence time | hr | 672
| Total volume | m^3 | 0
Solids centrifuge |  | Units | S401 | S402
Design | Solids loading | ton/hr | 6.2409 | 3.8837
| Number of centrifuges |  | 1 | 1
| Flow rate | m3/hr | 122.1206 | 110.3321
Purchase cost | Centrifuges | USD | 182117.9822 | 143664.7657
Storage tank |  | Units | T202
Design | Residence time | hr | 4
| Total volume | m^3 | 378.2416
Purchase cost | Tank | USD | 72281.9426
TALStorageTank |  | Units | T620
Design | Residence time | hr | 168
| Total volume | m^3 | 421.7747
Purchase cost | Tank | USD | 368552.4575
Vibrating screen |  | Units | S201
Design | Area | ft^2 | 90.3681
Purchase cost | Vibrating screen | USD | 65201.6399

## Reactions
U502-An MBR | Stoichiometry (by mol) | Reactant | Conversion [%]
0 | AmmoniumAcetate -> 3.32 WWTsludge | AmmoniumAcetate | 5
1 | AceticAcid -> 2.58 WWTsludge | AceticAcid | 5
2 | Glucose -> 7.75 WWTsludge | Glucose | 5
3 | CitricAcid -> 8.27 WWTsludge | CitricAcid | 5
4 | GlucoseOligomer -> 6.98 WWTsludge | GlucoseOligomer | 5
5 | Extract -> 7.75 WWTsludge | Extract | 5
6 | Xylose -> 6.46 WWTsludge | Xylose | 5
7 | XyloseOligomer -> 5.69 WWTsludge | XyloseOligomer | 5
8 | Sucrose -> 14.7 WWTsludge | Sucrose | 5
9 | Cellobiose -> 14.7 WWTsludge | Cellobiose | 5
10 | Mannose -> 7.75 WWTsludge | Mannose | 5
11 | MannoseOligomer -> 6.98 WWTsludge | MannoseOligomer | 5
12 | Galactose -> 7.75 WWTsludge | Galactose | 5
13 | GalactoseOligomer -> 6.98 WWTsludge | GalactoseOligomer | 5
14 | Arabinose -> 6.46 WWTsludge | Arabinose | 5
15 | ArabinoseOligomer -> 5.69 WWTsludge | ArabinoseOligomer | 5
16 | SolubleLignin -> 6.55 WWTsludge | SolubleLignin | 5
17 | Furfural -> 4.13 WWTsludge | Furfural | 5
18 | Ethanol -> 1.98 WWTsludge | Ethanol | 5
19 | Acetone -> 2.5 WWTsludge | Acetone | 5
20 | IPA -> 2.59 WWTsludge | IPA | 5
21 | Hexanol -> 4.4 WWTsludge | Hexanol | 5
22 | THF -> 3.1 WWTsludge | THF | 5
23 | HMF -> 5.43 WWTsludge | HMF | 5
24 | TAL -> 5.43 WWTsludge | TAL | 5
25 | Pyrone -> 4.31 WWTsludge | Pyrone | 5
26 | DHL -> 4.91 WWTsludge | DHL | 5
27 | SorbicAcid -> 4.83 WWTsludge | SorbicAcid | 5
28 | PSA -> 4.83 WWTsludge | PSA | 5
29 | PolyPSA -> 24.1 WWTsludge | PolyPSA | 5
30 | ButylSorbate -> 7.24 WWTsludge | ButylSorbate | 5
31 | HMTHP -> 5.6 WWTsludge | HMTHP | 5
32 | HMDHP -> 5.51 WWTsludge | HMDHP | 5
33 | PD -> 4.31 WWTsludge | PD | 5
34 | VitaminA -> 12.3 WWTsludge | VitaminA | 5
35 | VitaminD2 -> 17.1 WWTsludge | VitaminD2 | 5
36 | Xylitol -> 6.55 WWTsludge | Xylitol | 5
37 | Ethyl_5_hydroxyhexanoate -> 6.89 WWTsludge | Ethyl_5_hydroxyhexanoate | 5
38 | Ethyl_3_5_dihydroxyhexanoate -> 7.58 WWTsludge | Ethyl_3_5_dihydroxyhexanoate | 5
39 | Octanol -> 5.6 WWTsludge | Octanol | 5
40 | Octylhexanoate -> 9.83 WWTsludge | Octylhexanoate | 5
41 | Octyl_5_hydroxyhexanoate -> 10.5 WWTsludge | Octyl_5_hydroxyhexanoate | 5
42 | Octyl_3_5_dihydroxyhexanoate -> 11.2 WWTsludge | Octyl_3_5_dihydroxyhexanoate | 5
43 | Pentenone -> 3.62 WWTsludge | Pentenone | 5
44 | Alanine -> 3.83 WWTsludge | Alanine | 5
45 | CSL -> 1.6 WWTsludge | CSL | 5
46 | Methanol -> 1.38 WWTsludge | Methanol | 5
47 | Denaturant -> 4.31 WWTsludge | Denaturant | 5
48 | MethylLactate -> 4.48 WWTsludge | MethylLactate | 5
49 | FermMicrobeXyl -> 1.02 WWTsludge | FermMicrobeXyl | 5
U502-An MBR | Stoichiometry (by mol) | Reactant | Conversion [%]
0 | AmmoniumAcetate -> CH4 + CO2 + NH3 | AmmoniumAcetate | 86
1 | AceticAcid -> CH4 + CO2 | AceticAcid | 86
2 | Glucose -> 3 CH4 + 3 CO2 | Glucose | 86
3 | 0.5 H2O + CitricAcid -> 2.25 CH4 + 3.75 CO2 | CitricAcid | 86
4 | H2O + GlucoseOligomer -> 3 CH4 + 3 CO2 | GlucoseOligomer | 86
5 | Extract -> 3 CH4 + 3 CO2 | Extract | 86
6 | Xylose -> 2.5 CH4 + 2.5 CO2 | Xylose | 86
7 | H2O + XyloseOligomer -> 2.5 CH4 + 2.5 CO2 | XyloseOligomer | 86
8 | H2O + Sucrose -> 6 CH4 + 6 CO2 | Sucrose | 86
9 | H2O + Cellobiose -> 6 CH4 + 6 CO2 | Cellobiose | 86
10 | Mannose -> 3 CH4 + 3 CO2 | Mannose | 86
11 | H2O + MannoseOligomer -> 3 CH4 + 3 CO2 | MannoseOligomer | 86
12 | Galactose -> 3 CH4 + 3 CO2 | Galactose | 86
13 | H2O + GalactoseOligomer -> 3 CH4 + 3 CO2 | GalactoseOligomer | 86
14 | Arabinose -> 2.5 CH4 + 2.5 CO2 | Arabinose | 86
15 | H2O + ArabinoseOligomer -> 2.5 CH4 + 2.5 CO2 | ArabinoseOligomer | 86
16 | 4.5 H2O + SolubleLignin -> 4.25 CH4 + 3.75 CO2 | SolubleLignin | 86
17 | 3 H2O + Furfural -> 2.5 CH4 + 2.5 CO2 | Furfural | 86
18 | Ethanol -> 1.5 CH4 + 0.5 CO2 | Ethanol | 86
19 | H2O + Acetone -> 2 CH4 + CO2 | Acetone | 86
20 | 0.5 H2O + IPA -> 2.25 CH4 + 0.75 CO2 | IPA | 86
21 | 2 H2O + Hexanol -> 4.5 CH4 + 1.5 CO2 | Hexanol | 86
22 | 1.5 H2O + THF -> 2.75 CH4 + 1.25 CO2 | THF | 86
23 | 3 H2O + HMF -> 3 CH4 + 3 CO2 | HMF | 86
24 | 3 H2O + TAL -> 3 CH4 + 3 CO2 | TAL | 86
25 | 2 H2O + Pyrone -> 3 CH4 + 2 CO2 | Pyrone | 86
26 | 2.5 H2O + DHL -> 3.75 CH4 + 2.25 CO2 | DHL | 86
27 | 3 H2O + SorbicAcid -> 3.5 CH4 + 2.5 CO2 | SorbicAcid | 86
28 | 3 H2O + PSA -> 3.5 CH4 + 2.5 CO2 | PSA | 86
29 | 15 H2O + PolyPSA -> 17.5 CH4 + 12.5 CO2 | PolyPSA | 86
30 | 5 H2O + ButylSorbate -> 6.5 CH4 + 3.5 CO2 | ButylSorbate | 86
31 | 2 H2O + HMTHP -> 3.5 CH4 + 2.5 CO2 | HMTHP | 86
32 | 2.5 H2O + HMDHP -> 3.25 CH4 + 2.75 CO2 | HMDHP | 86
33 | 2 H2O + PD -> 3 CH4 + 2 CO2 | PD | 86
34 | 12 H2O + VitaminA -> 13.5 CH4 + 6.5 CO2 | VitaminA | 86
35 | 16.5 H2O + VitaminD2 -> 19.2 CH4 + 8.75 CO2 | VitaminD2 | 86
36 | Xylitol -> 0.5 H2O + 2.75 CH4 + 2.25 CO2 | Xylitol | 86
37 | 2.5 H2O + Ethyl_5_hydroxyhexanoate -> 5.25 CH4 + 2.75 CO2 | Ethyl_5_hydroxyhexanoate | 86
38 | 2 H2O + Ethyl_3_5_dihydroxyhexanoate -> 5 CH4 + 3 CO2 | Ethyl_3_5_dihydroxyhexanoate | 86
39 | 3 H2O + Octanol -> 6 CH4 + 2 CO2 | Octanol | 86
40 | 6 H2O + Octylhexanoate -> 10 CH4 + 4 CO2 | Octylhexanoate | 86
41 | 5.5 H2O + Octyl_5_hydroxyhexanoate -> 9.75 CH4 + 4.25 CO2 | Octyl_5_hydroxyhexanoate | 86
42 | 5 H2O + Octyl_3_5_dihydroxyhexanoate -> 9.5 CH4 + 4.5 CO2 | Octyl_3_5_dihydroxyhexanoate | 86
43 | 2.5 H2O + Pentenone -> 3.25 CH4 + 1.75 CO2 | Pentenone | 86
44 | H2O + Alanine -> 1.5 CH4 + 1.5 CO2 + NH3 | Alanine | 86
45 | CSL -> 0.332 H2O + 0.502 CH4 + 0.498 CO2 + 0.0725 NH3 + 0.00175 H2S | CSL | 86
46 | Methanol -> 0.5 H2O + 0.75 CH4 + 0.25 CO2 | Methanol | 86
47 | 3 H2O + Denaturant -> 5.5 CH4 + 1.5 CO2 | Denaturant | 86
48 | 0.5 H2O + MethylLactate -> 2.25 CH4 + 1.75 CO2 | MethylLactate | 86
49 | 0.38 H2O + FermMicrobeXyl -> 0.555 CH4 + 0.445 CO2 + 0.12 NH3 | FermMicrobeXyl | 86
U402-Background unit for decarboxylation | Stoichiometry (by mol) | Reactant | Conversion [%]
0 | H2O + TAL -> CO2 + PD | TAL | 20.87
R302-Batch co fermentation | Stoichiometry (by mol) | Reactant | Conversion [%]
0 | 6 O2 + Glucose -> 6 H2O + 6 CO2 | Glucose | 99
1 | 5 O2 + Xylose -> 5 H2O + 5 CO2 | Xylose | 99
2 | 2 O2 + AceticAcid -> 2 H2O + 2 CO2 | AceticAcid | 99
R302-Batch co fermentation | Stoichiometry (by mol) | Reactant | Conversion [%]
0 | H2O + Sucrose -> 2 Glucose | Sucrose | 99.99
R302-Batch co fermentation | Stoichiometry (by mol) | Reactant | Conversion [%]
0 | H2O + SodiumAcetate -> NaOH + AceticAcid | SodiumAcetate | 99.99
R302-Batch co fermentation | Stoichiometry (by mol) | Reactant | Conversion [%]
0 | Glucose -> 2 CO2 + 0.667 TAL | Glucose | 40.48
1 | Glucose -> 0.3 VitaminA | Glucose | 1e-06
2 | O2 + Glucose -> H2O + CitricAcid | Glucose | 8.856
3 | Glucose -> 6 FermMicrobe | Glucose | 33.9
4 | Xylose -> 1.33 CO2 + 0.556 TAL | Xylose | 40.48
5 | Xylose -> 0.25 VitaminA | Xylose | 1e-06
6 | Xylose -> H2O + 0.833 CitricAcid | Xylose | 8.856
7 | Xylose -> 5 FermMicrobe | Xylose | 33.9
8 | AceticAcid -> 3 H2O + 0.333 TAL | AceticAcid | 40.48
9 | AceticAcid -> 0.1 VitaminA | AceticAcid | 1e-06
10 | AceticAcid -> 0.0714 VitaminD2 | AceticAcid | 1e-06
11 | AceticAcid -> 2 FermMicrobe | AceticAcid | 1e-06
BT701-Boiler turbogenerator | Stoichiometry (by mol) | Reactant | Conversion [%]
0 | 0.5 O2 + H2 -> H2O | H2 | 100
1 | 2 O2 + CH4 -> 2 H2O + CO2 | CH4 | 100
2 | 0.5 O2 + CarbonMonoxide -> CO2 | CarbonMonoxide | 100
3 | 0.75 O2 + NH3 -> 1.5 H2O + 0.5 N2 | NH3 | 100
4 | NitricOxide -> 0.5 O2 + 0.5 N2 | NitricOxide | 100
5 | NO2 -> O2 + 0.5 N2 | NO2 | 100
6 | 1.5 O2 + H2S -> H2O + SO2 | H2S | 100
7 | H2SO4 -> H2O + 0.5 O2 + SO2 | H2SO4 | 100
8 | HCl -> H2O + 0.5 O2 + SO2 | HCl | 100
9 | HNO3 -> 0.5 H2O + 1.25 O2 + 0.5 N2 | HNO3 | 100
10 | NaOH -> 0.5 H2O + 0.25 O2 + 23 Ash | NaOH | 100
11 | KOH -> 0.5 H2O + 0.25 O2 + 39.1 Ash | KOH | 100
12 | 0.5 H2O + KCl -> 0.25 O2 + HCl + 39.1 Ash | KCl | 100
13 | 0.75 O2 + AmmoniumHydroxide -> 2.5 H2O + 0.5 N2 | AmmoniumHydroxide | 100
14 | CalciumDihydroxide -> H2O + 0.5 O2 + 40.1 Ash | CalciumDihydroxide | 100
15 | O2 + AmmoniumSulfate -> 4 H2O + N2 + SO2 | AmmoniumSulfate | 100
16 | NaNO3 -> 1.5 O2 + 0.5 N2 + 23 Ash | NaNO3 | 100
17 | Na2SO4 -> O2 + SO2 + 46 Ash | Na2SO4 | 100
18 | 2.75 O2 + AmmoniumAcetate -> 3.5 H2O + 0.5 N2 + 2 CO2 | AmmoniumAcetate | 100
19 | 2 O2 + AceticAcid -> 2 H2O + 2 CO2 | AceticAcid | 100
20 | 1.75 O2 + SodiumAcetate -> 1.5 H2O + 2 CO2 + 23 Ash | SodiumAcetate | 100
21 | 3.75 O2 + SodiumCitrate -> 2.5 H2O + 6 CO2 + 69 Ash | SodiumCitrate | 100
22 | 6 O2 + Glucose -> 6 H2O + 6 CO2 | Glucose | 100
23 | 4.5 O2 + CitricAcid -> 4 H2O + 6 CO2 | CitricAcid | 100
24 | 6 O2 + GlucoseOligomer -> 5 H2O + 6 CO2 | GlucoseOligomer | 100
25 | 6 O2 + Extract -> 6 H2O + 6 CO2 | Extract | 100
26 | 5 O2 + Xylose -> 5 H2O + 5 CO2 | Xylose | 100
27 | 5 O2 + XyloseOligomer -> 4 H2O + 5 CO2 | XyloseOligomer | 100
28 | 12 O2 + Sucrose -> 11 H2O + 12 CO2 | Sucrose | 100
29 | 12 O2 + Cellobiose -> 11 H2O + 12 CO2 | Cellobiose | 100
30 | 6 O2 + Mannose -> 6 H2O + 6 CO2 | Mannose | 100
31 | 6 O2 + MannoseOligomer -> 5 H2O + 6 CO2 | MannoseOligomer | 100
32 | 6 O2 + Galactose -> 6 H2O + 6 CO2 | Galactose | 100
33 | 6 O2 + GalactoseOligomer -> 5 H2O + 6 CO2 | GalactoseOligomer | 100
34 | 5 O2 + Arabinose -> 5 H2O + 5 CO2 | Arabinose | 100
35 | 5 O2 + ArabinoseOligomer -> 4 H2O + 5 CO2 | ArabinoseOligomer | 100
36 | 8.5 O2 + SolubleLignin -> 4 H2O + 8 CO2 | SolubleLignin | 100
37 | 1.24 O2 + Protein -> 0.785 H2O + 0.145 N2 + CO2 + 0.007 SO2 | Protein | 100
38 | 1.2 O2 + Enzyme -> 0.795 H2O + 0.12 N2 + CO2 + 0.01 SO2 | Enzyme | 100
39 | 1.2 O2 + FermMicrobe -> 0.91 H2O + 0.06 N2 + CO2 | FermMicrobe | 100
40 | 1.22 O2 + WWTsludge -> 0.82 H2O + 0.115 N2 + CO2 + 0.0035 SO2 | WWTsludge | 100
41 | 5 O2 + Furfural -> 2 H2O + 5 CO2 | Furfural | 100
42 | 3 O2 + Ethanol -> 3 H2O + 2 CO2 | Ethanol | 100
43 | 4 O2 + Acetone -> 3 H2O + 3 CO2 | Acetone | 100
44 | 4.5 O2 + IPA -> 4 H2O + 3 CO2 | IPA | 100
45 | 9 O2 + Hexanol -> 7 H2O + 6 CO2 | Hexanol | 100
46 | 5.5 O2 + THF -> 4 H2O + 4 CO2 | THF | 100
47 | 6 O2 + HMF -> 3 H2O + 6 CO2 | HMF | 100
48 | 6.75 O2 + PotassiumSorbate -> 3.5 H2O + 6 CO2 + 39.1 Ash | PotassiumSorbate | 100
49 | 6 O2 + TAL -> 3 H2O + 6 CO2 | TAL | 100
50 | 6 O2 + Pyrone -> 4 H2O + 5 CO2 | Pyrone | 100
51 | 7.5 O2 + DHL -> 5 H2O + 6 CO2 | DHL | 100
52 | 7 O2 + SorbicAcid -> 4 H2O + 6 CO2 | SorbicAcid | 100
53 | 7 O2 + PSA -> 4 H2O + 6 CO2 | PSA | 100
54 | 35 O2 + PolyPSA -> 20 H2O + 30 CO2 | PolyPSA | 100
55 | 13 O2 + ButylSorbate -> 8 H2O + 10 CO2 | ButylSorbate | 100
56 | 7 O2 + HMTHP -> 5 H2O + 6 CO2 | HMTHP | 100
57 | 6.5 O2 + HMDHP -> 4 H2O + 6 CO2 | HMDHP | 100
58 | 6 O2 + PD -> 4 H2O + 5 CO2 | PD | 100
59 | 27 O2 + VitaminA -> 15 H2O + 20 CO2 | VitaminA | 100
60 | 38.5 O2 + VitaminD2 -> 22 H2O + 28 CO2 | VitaminD2 | 100
61 | 5.5 O2 + Xylitol -> 6 H2O + 5 CO2 | Xylitol | 100
62 | 10.5 O2 + Ethyl_5_hydroxyhexanoate -> 8 H2O + 8 CO2 | Ethyl_5_hydroxyhexanoate | 100
63 | 10 O2 + Ethyl_3_5_dihydroxyhexanoate -> 8 H2O + 8 CO2 | Ethyl_3_5_dihydroxyhexanoate | 100
64 | 12 O2 + Octanol -> 9 H2O + 8 CO2 | Octanol | 100
65 | 20 O2 + Octylhexanoate -> 14 H2O + 14 CO2 | Octylhexanoate | 100
66 | 19.5 O2 + Octyl_5_hydroxyhexanoate -> 14 H2O + 14 CO2 | Octyl_5_hydroxyhexanoate | 100
67 | 19 O2 + Octyl_3_5_dihydroxyhexanoate -> 14 H2O + 14 CO2 | Octyl_3_5_dihydroxyhexanoate | 100
68 | 6.5 O2 + Pentenone -> 4 H2O + 5 CO2 | Pentenone | 100
69 | 6 O2 + Glucan -> 5 H2O + 6 CO2 | Glucan | 100
70 | 6 O2 + Mannan -> 5 H2O + 6 CO2 | Mannan | 100
71 | 6 O2 + Galactan -> 5 H2O + 6 CO2 | Galactan | 100
72 | 5 O2 + Xylan -> 4 H2O + 5 CO2 | Xylan | 100
73 | 5 O2 + Arabinan -> 4 H2O + 5 CO2 | Arabinan | 100
74 | 3.75 O2 + Alanine -> 3.5 H2O + 0.5 N2 + 3 CO2 | Alanine | 100
75 | SodiumPhosphate -> 0.75 O2 + 0.25 P4O10 + 69 Ash | SodiumPhosphate | 100
76 | Ash -> 0.5 O2 | Ash | 100
77 | CaSO4 -> O2 + SO2 + 40.1 Ash | CaSO4 | 100
78 | 5 O2 + Tar -> 5 H2O + 5 CO2 | Tar | 100
79 | 1.06 O2 + CSL -> 1.45 H2O + 0.0362 N2 + CO2 + 0.00175 SO2 | CSL | 100
80 | 1.5 O2 + BoilerChems -> 4.5 H2O + N2 + 0.25 P4O10 | BoilerChems | 100
81 | 1.5 O2 + Methanol -> 2 H2O + CO2 | Methanol | 100
82 | 11 O2 + Denaturant -> 8 H2O + 7 CO2 | Denaturant | 100
83 | 1.2 O2 + DenaturedEnzyme -> 0.795 H2O + 0.12 N2 + CO2 + 0.01 SO2 | DenaturedEnzyme | 100
84 | 4.5 O2 + MethylLactate -> 4 H2O + 4 CO2 | MethylLactate | 100
85 | 1.2 O2 + FermMicrobeXyl -> 0.91 H2O + 0.06 N2 + CO2 | FermMicrobeXyl | 100
86 | H3PO4 -> 1.5 H2O + 0.25 P4O10 | H3PO4 | 100
87 | 6 O2 + Cellulose -> 5 H2O + 6 CO2 | Cellulose | 100
88 | 5 O2 + Hemicellulose -> 4 H2O + 5 CO2 | Hemicellulose | 100
89 | CaO -> 0.5 O2 + 40.1 Ash | CaO | 100
90 | 8.5 O2 + Lignin -> 4 H2O + 8 CO2 | Lignin | 100
91 | 0.5 H2O + NaOCl -> 0.75 O2 + HCl + 23 Ash | NaOCl | 100
92 | Bisulfite -> 0.5 H2O + 0.25 O2 + SO2 | Bisulfite | 100
U501-Internal circulation rx | Stoichiometry (by mol) | Reactant | Conversion [%]
0 | AmmoniumAcetate -> 3.32 WWTsludge | AmmoniumAcetate | 5
1 | AceticAcid -> 2.58 WWTsludge | AceticAcid | 5
2 | Glucose -> 7.75 WWTsludge | Glucose | 5
3 | CitricAcid -> 8.27 WWTsludge | CitricAcid | 5
4 | GlucoseOligomer -> 6.98 WWTsludge | GlucoseOligomer | 5
5 | Extract -> 7.75 WWTsludge | Extract | 5
6 | Xylose -> 6.46 WWTsludge | Xylose | 5
7 | XyloseOligomer -> 5.69 WWTsludge | XyloseOligomer | 5
8 | Sucrose -> 14.7 WWTsludge | Sucrose | 5
9 | Cellobiose -> 14.7 WWTsludge | Cellobiose | 5
10 | Mannose -> 7.75 WWTsludge | Mannose | 5
11 | MannoseOligomer -> 6.98 WWTsludge | MannoseOligomer | 5
12 | Galactose -> 7.75 WWTsludge | Galactose | 5
13 | GalactoseOligomer -> 6.98 WWTsludge | GalactoseOligomer | 5
14 | Arabinose -> 6.46 WWTsludge | Arabinose | 5
15 | ArabinoseOligomer -> 5.69 WWTsludge | ArabinoseOligomer | 5
16 | SolubleLignin -> 6.55 WWTsludge | SolubleLignin | 5
17 | Furfural -> 4.13 WWTsludge | Furfural | 5
18 | Ethanol -> 1.98 WWTsludge | Ethanol | 5
19 | Acetone -> 2.5 WWTsludge | Acetone | 5
20 | IPA -> 2.59 WWTsludge | IPA | 5
21 | Hexanol -> 4.4 WWTsludge | Hexanol | 5
22 | THF -> 3.1 WWTsludge | THF | 5
23 | HMF -> 5.43 WWTsludge | HMF | 5
24 | TAL -> 5.43 WWTsludge | TAL | 5
25 | Pyrone -> 4.31 WWTsludge | Pyrone | 5
26 | DHL -> 4.91 WWTsludge | DHL | 5
27 | SorbicAcid -> 4.83 WWTsludge | SorbicAcid | 5
28 | PSA -> 4.83 WWTsludge | PSA | 5
29 | PolyPSA -> 24.1 WWTsludge | PolyPSA | 5
30 | ButylSorbate -> 7.24 WWTsludge | ButylSorbate | 5
31 | HMTHP -> 5.6 WWTsludge | HMTHP | 5
32 | HMDHP -> 5.51 WWTsludge | HMDHP | 5
33 | PD -> 4.31 WWTsludge | PD | 5
34 | VitaminA -> 12.3 WWTsludge | VitaminA | 5
35 | VitaminD2 -> 17.1 WWTsludge | VitaminD2 | 5
36 | Xylitol -> 6.55 WWTsludge | Xylitol | 5
37 | Ethyl_5_hydroxyhexanoate -> 6.89 WWTsludge | Ethyl_5_hydroxyhexanoate | 5
38 | Ethyl_3_5_dihydroxyhexanoate -> 7.58 WWTsludge | Ethyl_3_5_dihydroxyhexanoate | 5
39 | Octanol -> 5.6 WWTsludge | Octanol | 5
40 | Octylhexanoate -> 9.83 WWTsludge | Octylhexanoate | 5
41 | Octyl_5_hydroxyhexanoate -> 10.5 WWTsludge | Octyl_5_hydroxyhexanoate | 5
42 | Octyl_3_5_dihydroxyhexanoate -> 11.2 WWTsludge | Octyl_3_5_dihydroxyhexanoate | 5
43 | Pentenone -> 3.62 WWTsludge | Pentenone | 5
44 | Alanine -> 3.83 WWTsludge | Alanine | 5
45 | CSL -> 1.6 WWTsludge | CSL | 5
46 | Methanol -> 1.38 WWTsludge | Methanol | 5
47 | Denaturant -> 4.31 WWTsludge | Denaturant | 5
48 | MethylLactate -> 4.48 WWTsludge | MethylLactate | 5
49 | FermMicrobeXyl -> 1.02 WWTsludge | FermMicrobeXyl | 5
U501-Internal circulation rx | Stoichiometry (by mol) | Reactant | Conversion [%]
0 | 1.22 O2 + WWTsludge -> 0.82 H2O + 0.115 N2 + CO2 + 0.0035 SO2 | WWTsludge | 0
U501-Internal circulation rx | Stoichiometry (by mol) | Reactant | Conversion [%]
0 | AmmoniumAcetate -> CH4 + CO2 + NH3 | AmmoniumAcetate | 86
1 | AceticAcid -> CH4 + CO2 | AceticAcid | 86
2 | Glucose -> 3 CH4 + 3 CO2 | Glucose | 86
3 | 0.5 H2O + CitricAcid -> 2.25 CH4 + 3.75 CO2 | CitricAcid | 86
4 | H2O + GlucoseOligomer -> 3 CH4 + 3 CO2 | GlucoseOligomer | 86
5 | Extract -> 3 CH4 + 3 CO2 | Extract | 86
6 | Xylose -> 2.5 CH4 + 2.5 CO2 | Xylose | 86
7 | H2O + XyloseOligomer -> 2.5 CH4 + 2.5 CO2 | XyloseOligomer | 86
8 | H2O + Sucrose -> 6 CH4 + 6 CO2 | Sucrose | 86
9 | H2O + Cellobiose -> 6 CH4 + 6 CO2 | Cellobiose | 86
10 | Mannose -> 3 CH4 + 3 CO2 | Mannose | 86
11 | H2O + MannoseOligomer -> 3 CH4 + 3 CO2 | MannoseOligomer | 86
12 | Galactose -> 3 CH4 + 3 CO2 | Galactose | 86
13 | H2O + GalactoseOligomer -> 3 CH4 + 3 CO2 | GalactoseOligomer | 86
14 | Arabinose -> 2.5 CH4 + 2.5 CO2 | Arabinose | 86
15 | H2O + ArabinoseOligomer -> 2.5 CH4 + 2.5 CO2 | ArabinoseOligomer | 86
16 | 4.5 H2O + SolubleLignin -> 4.25 CH4 + 3.75 CO2 | SolubleLignin | 86
17 | 3 H2O + Furfural -> 2.5 CH4 + 2.5 CO2 | Furfural | 86
18 | Ethanol -> 1.5 CH4 + 0.5 CO2 | Ethanol | 86
19 | H2O + Acetone -> 2 CH4 + CO2 | Acetone | 86
20 | 0.5 H2O + IPA -> 2.25 CH4 + 0.75 CO2 | IPA | 86
21 | 2 H2O + Hexanol -> 4.5 CH4 + 1.5 CO2 | Hexanol | 86
22 | 1.5 H2O + THF -> 2.75 CH4 + 1.25 CO2 | THF | 86
23 | 3 H2O + HMF -> 3 CH4 + 3 CO2 | HMF | 86
24 | 3 H2O + TAL -> 3 CH4 + 3 CO2 | TAL | 86
25 | 2 H2O + Pyrone -> 3 CH4 + 2 CO2 | Pyrone | 86
26 | 2.5 H2O + DHL -> 3.75 CH4 + 2.25 CO2 | DHL | 86
27 | 3 H2O + SorbicAcid -> 3.5 CH4 + 2.5 CO2 | SorbicAcid | 86
28 | 3 H2O + PSA -> 3.5 CH4 + 2.5 CO2 | PSA | 86
29 | 15 H2O + PolyPSA -> 17.5 CH4 + 12.5 CO2 | PolyPSA | 86
30 | 5 H2O + ButylSorbate -> 6.5 CH4 + 3.5 CO2 | ButylSorbate | 86
31 | 2 H2O + HMTHP -> 3.5 CH4 + 2.5 CO2 | HMTHP | 86
32 | 2.5 H2O + HMDHP -> 3.25 CH4 + 2.75 CO2 | HMDHP | 86
33 | 2 H2O + PD -> 3 CH4 + 2 CO2 | PD | 86
34 | 12 H2O + VitaminA -> 13.5 CH4 + 6.5 CO2 | VitaminA | 86
35 | 16.5 H2O + VitaminD2 -> 19.2 CH4 + 8.75 CO2 | VitaminD2 | 86
36 | Xylitol -> 0.5 H2O + 2.75 CH4 + 2.25 CO2 | Xylitol | 86
37 | 2.5 H2O + Ethyl_5_hydroxyhexanoate -> 5.25 CH4 + 2.75 CO2 | Ethyl_5_hydroxyhexanoate | 86
38 | 2 H2O + Ethyl_3_5_dihydroxyhexanoate -> 5 CH4 + 3 CO2 | Ethyl_3_5_dihydroxyhexanoate | 86
39 | 3 H2O + Octanol -> 6 CH4 + 2 CO2 | Octanol | 86
40 | 6 H2O + Octylhexanoate -> 10 CH4 + 4 CO2 | Octylhexanoate | 86
41 | 5.5 H2O + Octyl_5_hydroxyhexanoate -> 9.75 CH4 + 4.25 CO2 | Octyl_5_hydroxyhexanoate | 86
42 | 5 H2O + Octyl_3_5_dihydroxyhexanoate -> 9.5 CH4 + 4.5 CO2 | Octyl_3_5_dihydroxyhexanoate | 86
43 | 2.5 H2O + Pentenone -> 3.25 CH4 + 1.75 CO2 | Pentenone | 86
44 | H2O + Alanine -> 1.5 CH4 + 1.5 CO2 + NH3 | Alanine | 86
45 | CSL -> 0.332 H2O + 0.502 CH4 + 0.498 CO2 + 0.0725 NH3 + 0.00175 H2S | CSL | 86
46 | Methanol -> 0.5 H2O + 0.75 CH4 + 0.25 CO2 | Methanol | 86
47 | 3 H2O + Denaturant -> 5.5 CH4 + 1.5 CO2 | Denaturant | 86
48 | 0.5 H2O + MethylLactate -> 2.25 CH4 + 1.75 CO2 | MethylLactate | 86
49 | 0.38 H2O + FermMicrobeXyl -> 0.555 CH4 + 0.445 CO2 + 0.12 NH3 | FermMicrobeXyl | 86
M401-Liquids mixing tank | Stoichiometry (by mol) | Reactant | Conversion [%]
0 | 3 NaOH + H3PO4 -> H2O + SodiumPhosphate | H3PO4 | 99.999
1 | 3 NaOH + CitricAcid -> H2O + SodiumCitrate | CitricAcid | 99.999
2 | NaOH + AceticAcid -> H2O + SodiumAcetate | AceticAcid | 99.999
M501-Mixer | Stoichiometry (by mol) | Reactant | Conversion [%]
0 | H2O + SodiumAcetate -> NaOH + AceticAcid | SodiumAcetate | 99.999
1 | H2O + SodiumCitrate -> 3 NaOH + CitricAcid | SodiumCitrate | 99.999
U503-Polishing filter | Stoichiometry (by mol) | Reactant | Conversion [%]
0 | 2.75 O2 + AmmoniumAcetate -> 3.5 H2O + 0.5 N2 + 2 CO2 | AmmoniumAcetate | 74
1 | 2 O2 + AceticAcid -> 2 H2O + 2 CO2 | AceticAcid | 74
2 | 6 O2 + Glucose -> 6 H2O + 6 CO2 | Glucose | 74
3 | 4.5 O2 + CitricAcid -> 4 H2O + 6 CO2 | CitricAcid | 74
4 | 6 O2 + GlucoseOligomer -> 5 H2O + 6 CO2 | GlucoseOligomer | 74
5 | 6 O2 + Extract -> 6 H2O + 6 CO2 | Extract | 74
6 | 5 O2 + Xylose -> 5 H2O + 5 CO2 | Xylose | 74
7 | 5 O2 + XyloseOligomer -> 4 H2O + 5 CO2 | XyloseOligomer | 74
8 | 12 O2 + Sucrose -> 11 H2O + 12 CO2 | Sucrose | 74
9 | 12 O2 + Cellobiose -> 11 H2O + 12 CO2 | Cellobiose | 74
10 | 6 O2 + Mannose -> 6 H2O + 6 CO2 | Mannose | 74
11 | 6 O2 + MannoseOligomer -> 5 H2O + 6 CO2 | MannoseOligomer | 74
12 | 6 O2 + Galactose -> 6 H2O + 6 CO2 | Galactose | 74
13 | 6 O2 + GalactoseOligomer -> 5 H2O + 6 CO2 | GalactoseOligomer | 74
14 | 5 O2 + Arabinose -> 5 H2O + 5 CO2 | Arabinose | 74
15 | 5 O2 + ArabinoseOligomer -> 4 H2O + 5 CO2 | ArabinoseOligomer | 74
16 | 8.5 O2 + SolubleLignin -> 4 H2O + 8 CO2 | SolubleLignin | 74
17 | 5 O2 + Furfural -> 2 H2O + 5 CO2 | Furfural | 74
18 | 3 O2 + Ethanol -> 3 H2O + 2 CO2 | Ethanol | 74
19 | 4 O2 + Acetone -> 3 H2O + 3 CO2 | Acetone | 74
20 | 4.5 O2 + IPA -> 4 H2O + 3 CO2 | IPA | 74
21 | 9 O2 + Hexanol -> 7 H2O + 6 CO2 | Hexanol | 74
22 | 5.5 O2 + THF -> 4 H2O + 4 CO2 | THF | 74
23 | 6 O2 + HMF -> 3 H2O + 6 CO2 | HMF | 74
24 | 6 O2 + TAL -> 3 H2O + 6 CO2 | TAL | 74
25 | 6 O2 + Pyrone -> 4 H2O + 5 CO2 | Pyrone | 74
26 | 7.5 O2 + DHL -> 5 H2O + 6 CO2 | DHL | 74
27 | 7 O2 + SorbicAcid -> 4 H2O + 6 CO2 | SorbicAcid | 74
28 | 7 O2 + PSA -> 4 H2O + 6 CO2 | PSA | 74
29 | 35 O2 + PolyPSA -> 20 H2O + 30 CO2 | PolyPSA | 74
30 | 13 O2 + ButylSorbate -> 8 H2O + 10 CO2 | ButylSorbate | 74
31 | 7 O2 + HMTHP -> 5 H2O + 6 CO2 | HMTHP | 74
32 | 6.5 O2 + HMDHP -> 4 H2O + 6 CO2 | HMDHP | 74
33 | 6 O2 + PD -> 4 H2O + 5 CO2 | PD | 74
34 | 27 O2 + VitaminA -> 15 H2O + 20 CO2 | VitaminA | 74
35 | 38.5 O2 + VitaminD2 -> 22 H2O + 28 CO2 | VitaminD2 | 74
36 | 5.5 O2 + Xylitol -> 6 H2O + 5 CO2 | Xylitol | 74
37 | 10.5 O2 + Ethyl_5_hydroxyhexanoate -> 8 H2O + 8 CO2 | Ethyl_5_hydroxyhexanoate | 74
38 | 10 O2 + Ethyl_3_5_dihydroxyhexanoate -> 8 H2O + 8 CO2 | Ethyl_3_5_dihydroxyhexanoate | 74
39 | 12 O2 + Octanol -> 9 H2O + 8 CO2 | Octanol | 74
40 | 20 O2 + Octylhexanoate -> 14 H2O + 14 CO2 | Octylhexanoate | 74
41 | 19.5 O2 + Octyl_5_hydroxyhexanoate -> 14 H2O + 14 CO2 | Octyl_5_hydroxyhexanoate | 74
42 | 19 O2 + Octyl_3_5_dihydroxyhexanoate -> 14 H2O + 14 CO2 | Octyl_3_5_dihydroxyhexanoate | 74
43 | 6.5 O2 + Pentenone -> 4 H2O + 5 CO2 | Pentenone | 74
44 | 3.75 O2 + Alanine -> 3.5 H2O + 0.5 N2 + 3 CO2 | Alanine | 74
45 | 1.06 O2 + CSL -> 1.45 H2O + 0.0362 N2 + CO2 + 0.00175 SO2 | CSL | 74
46 | 1.5 O2 + Methanol -> 2 H2O + CO2 | Methanol | 74
47 | 11 O2 + Denaturant -> 8 H2O + 7 CO2 | Denaturant | 74
48 | 4.5 O2 + MethylLactate -> 4 H2O + 4 CO2 | MethylLactate | 74
49 | 1.2 O2 + FermMicrobeXyl -> 0.91 H2O + 0.06 N2 + CO2 | FermMicrobeXyl | 74
U503-Polishing filter | Stoichiometry (by mol) | Reactant | Conversion [%]
0 | AmmoniumAcetate -> 3.32 WWTsludge | AmmoniumAcetate | 22
1 | AceticAcid -> 2.58 WWTsludge | AceticAcid | 22
2 | Glucose -> 7.75 WWTsludge | Glucose | 22
3 | CitricAcid -> 8.27 WWTsludge | CitricAcid | 22
4 | GlucoseOligomer -> 6.98 WWTsludge | GlucoseOligomer | 22
5 | Extract -> 7.75 WWTsludge | Extract | 22
6 | Xylose -> 6.46 WWTsludge | Xylose | 22
7 | XyloseOligomer -> 5.69 WWTsludge | XyloseOligomer | 22
8 | Sucrose -> 14.7 WWTsludge | Sucrose | 22
9 | Cellobiose -> 14.7 WWTsludge | Cellobiose | 22
10 | Mannose -> 7.75 WWTsludge | Mannose | 22
11 | MannoseOligomer -> 6.98 WWTsludge | MannoseOligomer | 22
12 | Galactose -> 7.75 WWTsludge | Galactose | 22
13 | GalactoseOligomer -> 6.98 WWTsludge | GalactoseOligomer | 22
14 | Arabinose -> 6.46 WWTsludge | Arabinose | 22
15 | ArabinoseOligomer -> 5.69 WWTsludge | ArabinoseOligomer | 22
16 | SolubleLignin -> 6.55 WWTsludge | SolubleLignin | 22
17 | Furfural -> 4.13 WWTsludge | Furfural | 22
18 | Ethanol -> 1.98 WWTsludge | Ethanol | 22
19 | Acetone -> 2.5 WWTsludge | Acetone | 22
20 | IPA -> 2.59 WWTsludge | IPA | 22
21 | Hexanol -> 4.4 WWTsludge | Hexanol | 22
22 | THF -> 3.1 WWTsludge | THF | 22
23 | HMF -> 5.43 WWTsludge | HMF | 22
24 | TAL -> 5.43 WWTsludge | TAL | 22
25 | Pyrone -> 4.31 WWTsludge | Pyrone | 22
26 | DHL -> 4.91 WWTsludge | DHL | 22
27 | SorbicAcid -> 4.83 WWTsludge | SorbicAcid | 22
28 | PSA -> 4.83 WWTsludge | PSA | 22
29 | PolyPSA -> 24.1 WWTsludge | PolyPSA | 22
30 | ButylSorbate -> 7.24 WWTsludge | ButylSorbate | 22
31 | HMTHP -> 5.6 WWTsludge | HMTHP | 22
32 | HMDHP -> 5.51 WWTsludge | HMDHP | 22
33 | PD -> 4.31 WWTsludge | PD | 22
34 | VitaminA -> 12.3 WWTsludge | VitaminA | 22
35 | VitaminD2 -> 17.1 WWTsludge | VitaminD2 | 22
36 | Xylitol -> 6.55 WWTsludge | Xylitol | 22
37 | Ethyl_5_hydroxyhexanoate -> 6.89 WWTsludge | Ethyl_5_hydroxyhexanoate | 22
38 | Ethyl_3_5_dihydroxyhexanoate -> 7.58 WWTsludge | Ethyl_3_5_dihydroxyhexanoate | 22
39 | Octanol -> 5.6 WWTsludge | Octanol | 22
40 | Octylhexanoate -> 9.83 WWTsludge | Octylhexanoate | 22
41 | Octyl_5_hydroxyhexanoate -> 10.5 WWTsludge | Octyl_5_hydroxyhexanoate | 22
42 | Octyl_3_5_dihydroxyhexanoate -> 11.2 WWTsludge | Octyl_3_5_dihydroxyhexanoate | 22
43 | Pentenone -> 3.62 WWTsludge | Pentenone | 22
44 | Alanine -> 3.83 WWTsludge | Alanine | 22
45 | CSL -> 1.6 WWTsludge | CSL | 22
46 | Methanol -> 1.38 WWTsludge | Methanol | 22
47 | Denaturant -> 4.31 WWTsludge | Denaturant | 22
48 | MethylLactate -> 4.48 WWTsludge | MethylLactate | 22
49 | FermMicrobeXyl -> 1.02 WWTsludge | FermMicrobeXyl | 22
R303-Seed train | Stoichiometry (by mol) | Reactant | Conversion [%]
0 | H2O + SodiumAcetate -> NaOH + AceticAcid | SodiumAcetate | 99.99
R303-Seed train | Stoichiometry (by mol) | Reactant | Conversion [%]
0 | Glucose -> 2 CO2 + 0.667 TAL | Glucose | 38.456
1 | Glucose -> 0.3 VitaminA | Glucose | 9.5e-07
2 | Glucose -> H2O + CitricAcid | Glucose | 8.4132
3 | Glucose -> 6 FermMicrobe | Glucose | 32.205
4 | Xylose -> 1.33 CO2 + 0.556 TAL | Xylose | 38.456
5 | Xylose -> 0.25 VitaminA | Xylose | 9.5e-07
6 | Xylose -> H2O + 0.833 CitricAcid | Xylose | 8.4132
7 | Xylose -> 5 FermMicrobe | Xylose | 32.205
8 | AceticAcid -> 6 H2O + 2 CO2 + 0.333 TAL | AceticAcid | 38.456
9 | AceticAcid -> 0.1 VitaminA | AceticAcid | 9.5e-07
10 | AceticAcid -> 0.0714 VitaminD2 | AceticAcid | 9.5e-07
11 | AceticAcid -> 2 FermMicrobe | AceticAcid | 9.5e-07
R303-Seed train | Stoichiometry (by mol) | Reactant | Conversion [%]
0 | H2O + Sucrose -> 2 Glucose | Sucrose | 99.99
R303-Seed train | Stoichiometry (by mol) | Reactant | Conversion [%]
0 | Glucose -> 6 H2O + 6 CO2 | Glucose | 100
1 | Xylose -> 5 H2O + 5 CO2 | Xylose | 100
2 | AceticAcid -> 2 H2O + 2 CO2 | AceticAcid | 100