## Equipment list
Adiabatic fixedbed gas reactor |  | Units | R102
Design | Catalyst weight | kg | 41598.8597
| Volume | ft^3 | 554.359
| Vessel type |  | Vertical
| Length | ft | 22.4357
| Diameter | ft | 11.2179
| Weight | lb | 20862.34
| Wall thickness | in | 0.5
| Vessel material |  | Stainless steel 304
Purchase cost | Vertical pressure vessel | USD | 143094.0314
| Catalyst | USD | 403092.9501
Total purchase cost |  | USD | 546186.9815
Installed cost |  | USD/hr | 998364.1207
Utility cost |  | USD/hr | 0
Boiler turbogenerator |  | Units | BT
Power | Rate | kW | -2869.9732
| Cost | USD/hr | -224.4319
High pressure steam | Duty | kJ/hr | -3693094.1624
| Flow | kmol/hr | -281.7898
| Cost | USD/hr | -115.8708
Medium pressure steam | Duty | kJ/hr | -41987959.7496
| Flow | kmol/hr | -1311.1503
| Cost | USD/hr | -417.9628
Low pressure steam | Duty | kJ/hr | -857249.2942
| Flow | kmol/hr | -22.0837
| Cost | USD/hr | -5.2515
Cooling water | Duty | kJ/hr | -1922039.5318
| Flow | kmol/hr | 1313.5121
| Cost | USD/hr | 0.6408
Design | Flow rate | kg/hr | 37105.9918
| Work | kW | 3025.4326
Purchase cost | Boiler | USD | 9624776.1726
| Deaerator | USD | 103574.045
| Amine addition pkg | USD | 13583.4813
| Hot process water softener system | USD | 26487.7886
| Turbogenerator | USD | 2012903.2022
Total purchase cost |  | USD | 11781324.6896
Installed cost |  | USD/hr | 21330673.2953
Utility cost |  | USD/hr | -403.435
CSLTank |  | Units | T103
Power | Rate | kW | 2.8676
| Cost | USD/hr | 0.22424
Design | Flow rate | kg/hr | 510.1638
Purchase cost | Tank | USD | 37672.4933
| Pump | USD | 1460.2373
| Agitator | USD | 13947.9532
Total purchase cost |  | USD | 53080.6838
Installed cost |  | USD/hr | 123397.1481
Utility cost |  | USD/hr | 0.22424
Chemical capital investment |  | Units | CCI
Design | Volume |  | 5266.8387
Purchase cost | Chemical | USD | 3392107.4477
Total purchase cost |  | USD | 3392107.4477
Installed cost |  | USD/hr | 3392107.4477
Utility cost |  | USD/hr | 0
Chilled water package |  | Units | CWP
Power | Rate | kW | 1999.0734
| Cost | USD/hr | 156.3275
Cooling water | Duty | kJ/hr | -46185471.6959
| Flow | kmol/hr | 31562.9169
| Cost | USD/hr | 15.398
Chilled water | Duty | kJ/hr | 46185471.6959
| Flow | kmol/hr | -30608.6613
| Cost | USD/hr | -230.9274
Design | Duty | kJ/hr | -46185471.6959
Purchase cost | Chilled water package | USD | 1199131.8421
Total purchase cost |  | USD | 1199131.8421
Installed cost |  | USD/hr | 1798697.7632
Utility cost |  | USD/hr | -59.2019
Cooling tower |  | Units | CT
Power | Rate | kW | 254.8192
| Cost | USD/hr | 19.9269
Cooling water | Duty | kJ/hr | 79312705.9077
| Flow | kmol/hr | -54211.8767
| Cost | USD/hr | -26.4473
Design | Flow rate | kmol/hr | 54211.8767
Purchase cost | Cooling tower | USD | 277194.4781
| Cooling water pump | USD | 45300.8629
Total purchase cost |  | USD | 322495.341
Installed cost |  | USD/hr | 556224.3921
Utility cost |  | USD/hr | -6.5204
DAPTank |  | Units | T106
Power | Rate | kW | 1.3983
| Cost | USD/hr | 0.10935
Design | Flow rate | kg/hr | 50.8914
Purchase cost | Tank | USD | 49092.5041
| Pump | USD | 1285.2332
| Agitator | USD | 5953.1902
| Bag unloader | USD | 16221.4848
Total purchase cost |  | USD | 72552.4123
Installed cost |  | USD/hr | 128857.0398
Utility cost |  | USD/hr | 0.10935
Distillation |  | Units | D101 | D102 | D103
Cooling water | Duty | kJ/hr | -5486178.8984 | -3948001.1327 | -413836.3254
| Flow | kmol/hr | 3749.2268 | 2698.0439 | 282.8136
| Cost | USD/hr | 1.8291 | 1.3162 | 0.13797
Medium pressure steam | Duty | kJ/hr | 27141442.6387 | 4464790.8614 | 5108421.9963
| Flow | kmol/hr | 847.5409 | 139.4212 | 159.5198
| Cost | USD/hr | 270.1754 | 44.4441 | 50.851
Design | Theoretical feed stage |  | 3 | 1 | 1
| Theoretical stages |  | 25 | 60 | 38
| Minimum reflux | Ratio | 0.3 | 0.3 | 0.3
| Reflux | Ratio | 0.315 | 0.315 | 0.315
| Rectifier stages |  | 5 | 1
| Stripper stages |  | 40 | 87
| Rectifier height | ft | 19.9004 | 13.9964
| Stripper height | ft | 71.5604 | 140.9324
| Rectifier diameter | ft | 5.9384 | 5.5493
| Stripper diameter | ft | 7.0697 | 2.9979
| Rectifier wall thickness | in | 0.3125 | 0.3125
| Stripper wall thickness | in | 0.375 | 1.75
| Rectifier weight | lb | 7214.877 | 24022.3706
| Stripper weight | lb | 26882.1379 | 103094.6429
Purchase cost | Rectifier trays | USD | 12268.7353 | 0
| Stripper trays | USD | 73943.8106 | 87867.6437
| Rectifier tower | USD | 107880.3217 | 188513.7634
| Stripper tower | USD | 267846.2169 | 539766.8532
| Condenser | USD | 78838.5931 | 77002.7924 | 4900.8048
| Boiler | USD | 562768.7138 | 170082.4179 | 6043.1412
Total purchase cost |  | USD | 1103546.3913 | 1063233.4705 | 420591.0584
Installed cost |  | USD/hr | 4020233.2259 | 4292697.6357 | 1781181.686
Utility cost |  | USD/hr | 272.0045 | 45.7603 | 50.989
Fatty alcohol bioreactor |  | Units | R101
Power | Rate | kW | 147.5966
| Cost | USD/hr | 11.5421
Chilled water | Duty | kJ/hr | -46185471.6959
| Flow | kmol/hr | 30608.6613
| Cost | USD/hr | 230.9274
Design | Reactor volume | m3 | 3567.4586
| Batch time | hr | 120.1667
| Loading time | hr | 17.1667
| Number of reactors |  | 7
| Reactor duty | kJ/hr | 46185471.6959
| Cleaning and unloading time | hr | 3
| Working volume fraction |  | 0.9
Purchase cost | Heat exchangers | USD | 102629.6607
| Reactors | USD | 6236854.0617
| Agitators | USD | 387955.9695
| Cleaning in place | USD | 441810.9714
Total purchase cost |  | USD | 7169250.6633
Installed cost |  | USD/hr | 10958260.0488
Utility cost |  | USD/hr | 242.4694
Heat Exchanger |  | Units | H101 | H107 | H108 | H106 | H105 | H103 | H102 | H104
Low pressure steam | Duty | kJ/hr | 857249.2942
| Flow | kmol/hr | 22.0837
| Cost | USD/hr | 5.2515
Design | Area | ft^2 | 47.423 | 367.7216 | 371.2444 | 433.1604 | 9.8494 | 965.5752 | 16154.9289 | 2659.0107
| Overall heat transfer coefficient | kW/m^2/K | 0.5 | 0.5 | 0.5 | 0.5 | 0.5 | 0.5 | 1 | 0.5
| Log-mean temperature difference | K | 102.684 | 37.2237 | 49.7626 | 17.6389 | 8.9688 | 21.7264 | 11.1806 | 24.7983
| Fouling correction factor |  | 1 | 0.94902 | 0.95559 | 0.92847 | 0.99923 | 1 | 1 | 1
| Tube side pressure drop | psi | 1.5 | 1.5 | 5 | 1.5 | 5 | 1.5 | 1.5 | 5
| Shell side pressure drop | psi | 5 | 5 | 5 | 5 | 5 | 3 | 1.5 | 5
| Operating pressure | psi | 50.0138 | 14.7 | 14.7 | 14.7 | 14.7 | 2709.5319 | 73.5 | 14.7
| Total tube length | ft | 20 | 20 | 20 | 20 | 20 | 20 | 20 | 20
Purchase cost | Double pipe | USD | 4603.9874 |  |  |  | 3548.2087
Total purchase cost |  | USD | 4603.9874 | 84527.9399 | 84700.6451 | 87744.7107 | 168609.4645 | 312208.2311 | 700029.1877 | 183710.4564
Installed cost |  | USD/hr | 8287.1774 | 267953.5696 | 268501.0448 | 278150.733 | 529630.9566 | 989700.0926 | 2219092.5249 | 582362.1469
Utility cost |  | USD/hr | 5.2515 | 0.72429 | 0.98431 | 0.39554 | 0.0097885 | 115.8708 | 0 | 0
Liquids centrifuge |  | Units | C103
Power | Rate | kW | 31.5783
| Cost | USD/hr | 2.4694
Design | Flow rate | m^3/hr | 22.5559
| Number of centrifuges |  | 1
Purchase cost | Liquids centrifuge | USD | 181532.2075
Total purchase cost |  | USD | 181532.2075
Installed cost |  | USD/hr | 368510.3813
Utility cost |  | USD/hr | 2.4694
Mixer settler |  | Units | M104
Power | Rate | kW | 3.5732
| Cost | USD/hr | 0.27942
Purchase cost | Mixer | USD | 14640.8456
| Settler | USD | 3060.8926
Total purchase cost |  | USD | 17701.7382
Installed cost |  | USD/hr | 53623.2827
Utility cost |  | USD/hr | 0.27942
Pump |  | Units | P104 | P105 | P107 | P108 | P106 | P109
Power | Rate | kW | 31.2439 | 11.3669 | 10.919 | 8.6227 | 11.0194 | 7.4071
| Cost | USD/hr | 2.4433 | 0.88889 | 0.85387 | 0.67429 | 0.86172 | 0.57924
Design | Ideal power | hp | 28.237 | 8.5447 | 8.1306 | 6.0464 | 8.2233 | 4.9741
| Flow rate | gpm | 823.501 | 249.1959 | 237.1207 | 176.3357 | 239.823 | 145.0634
| Efficiency |  | 0.67394 | 0.56056 | 0.55528 | 0.52291 | 0.55649 | 0.50077
| Actual power |  | 41.8981 | 15.243 | 14.6424 | 11.563 | 14.7771 | 9.9329
| Pump power |  | 50 | 20 | 15 | 15 | 15 | 10
| N |  | 1 | 1 | 1 | 1 | 1 | 1
| Head | ft | 213.889 | 328.9825 | 316.0187 | 440.787 | 335.8987 | 362.9902
| Type |  | Centrifugal | Centrifugal | Centrifugal | Centrifugal | Centrifugal | Centrifugal
Purchase cost | Pump | USD | 16537.3778 | 11277.1113 | 11043.4059 | 15967.7779 | 11181.8245 | 9904.9657
| Motor | USD | 2185.5315 | 950.2549 | 778.9099 | 778.9099 | 778.9099 | 620.5362
Total purchase cost |  | USD | 18722.9093 | 12227.3662 | 11822.3158 | 16746.6878 | 11960.7344 | 10525.5019
Installed cost |  | USD/hr | 61785.6007 | 40350.3085 | 39013.6422 | 55264.0698 | 39470.4235 | 34734.1564
Utility cost |  | USD/hr | 2.4433 | 0.88889 | 0.85387 | 0.67429 | 0.86172 | 0.57924
Solid liquids split centrifuge |  | Units | C101
Power | Rate | kW | 261.8445
| Cost | USD/hr | 20.4762
Design | Flow rate | m^3/hr | 187.0318
| Number of centrifuges |  | 1
Purchase cost | Solid liquids split centrifuge | USD | 611310.1377
Total purchase cost |  | USD | 611310.1377
Installed cost |  | USD/hr | 1240959.5796
Utility cost |  | USD/hr | 20.4762
Storage tank |  | Units | T102 | T108 | T109 | T101 | T110 | T104
Design | Residence time | hr | 0.25 | 168 | 168 | 168 | 168 | 168
| Total volume | m^3 | 8.2371 | 655.0172 | 780.4995 | 9.6987 | 2250.2569 | 0.20067
| Number of tanks |  | 1 | 1 | 1 | 1 | 1 | 1
Purchase cost | Tanks | USD | 71620.3828 | 430371.1638 | 470366.0631 | 71870.9362 | 804608.7093 | 70242.81
Total purchase cost |  | USD | 71620.3828 | 430371.1638 | 470366.0631 | 71870.9362 | 804608.7093 | 70242.81
Installed cost |  | USD/hr | 164726.8804 | 989853.6767 | 1081841.9452 | 165303.1533 | 1850600.0313 | 161558.463
Utility cost |  | USD/hr | 0 | 0 | 0 | 0 | 0 | 0
Surge tank |  | Units | T107
Design | Residence time | hr | 0.1
| Total volume | m^3 | 5.6597
| Number of tanks |  | 1
Purchase cost | Tanks | USD | 71178.576
Total purchase cost |  | USD | 71178.576
Installed cost |  | USD/hr | 163710.7249
Utility cost |  | USD/hr | 0