## Sheet1
| Biorefinery | [15 empty] | Installed cost | Material cost | [13 empty] | Product sale |  |  |  | Heating demand |  |  |  | Cooling demand |  |  |  | Power demand |  | Utility cost |  | TEA |  | LCA
| Minimum selling price [$/kg] | Product yield [10^6 kg/yr] | Product purity [%] | Adjusted minimum selling price [$/kg] | Adjusted product yield [10^6 kg/yr] | Product recovery [%] | Total capital investment [10^6 $] | Annual operating cost [10^6 $/yr] | Annual material cost [10^6 $/yr] | Annual product sale [10^6 $/yr] | Annual electricity credit [10^6 $/yr] | Pretreatment - heating duty [kJ/kg] | Saccharification and Fermentation - heating duty [kJ/kg] | Separation - heating duty [kJ/kg] | Waste treatment - heating duty [kJ/kg] | Product storage and pumping - heating duty [kJ/kg] | Check [10^6 $] | lime [10^6 $/yr] | boilerchems [10^6 $/yr] | aerobic_caustic [10^6 $/yr] | enzyme [10^6 $/yr] | makeup_TiO2_catalyst [10^6 $/yr] | feedstock [10^6 $/yr] | sulfuric_acid_fresh [10^6 $/yr] | sulfuric_acid_fresh2 [10^6 $/yr] | ammonia_fresh [10^6 $/yr] | CSL_fresh [10^6 $/yr] | lime_fresh [10^6 $/yr] | hexanol_fresh [10^6 $/yr] | system_makeup_water [10^6 $/yr] | cooling_tower_chems [10^6 $/yr] | AcrylicAcid [10^6 $/yr] | ash [10^6 $/yr] | gypsum [10^6 $/yr] | Check [10^6 $/yr] | HXN [10^9 kJ/yr] | BT [10^9 kJ/yr] | Sum [10^9 kJ/yr] | Check [10^9 kJ/yr] | HXN [10^9 kJ/yr] | CT [10^9 kJ/yr] | Sum [10^9 kJ/yr] | Check [10^9 kJ/yr] | Sum [kW] | Check [kW] | Sum [10^6 $/yr] | Check [10^6 $/yr] | Net present value [$] | HXN energy balance error [%] | Total GWP [kg CO2-eq/kg] | Total FEC [MJ/kg]
initial | 1.4544 | 0.016279 | 0.93721 | 1.5518 | 0.015256 | 0.048773 | 529.7345 | 120.2241 | 100.265 | 186.6553 | 0.0020111 | 118.6256 | 98.7793 | 602.8421 | 0 | 0 | -288.7736 | 0 | 0 | 0.0011837 | 0.0035433 | 7.5781e-05 | 0.0065475 | 0.00018778 | 0 | 0.00029478 | 0.00028041 | 0 | 0.00057611 | 2.0666e-05 | 7.4385e-06 | 0.023675 | 0 | 0 | -186.6317 | 0 | 0 | 0.54576 | 0.11863 | 0 | 0 | -0.38533 | 0 | -35.8162 | 35.8162 | 5.7718 | -5.7718 | 0.059997 | 6.2683 | 1.987 | 29.1008
end | 1.1694 | 0.016279 | 0.93721 | 1.2477 | 0.015256 | 0.048773 | 257.8684 | 117.1599 | 100.265 | 150.0769 | 0.0019911 | 118.6256 | 98.779 | 602.8446 | 0 | 0 | -134.8324 | 0 | 0 | 0.0011837 | 0.0035433 | 7.5781e-05 | 0.0065475 | 0.00018778 | 0 | 0.00029478 | 0.00028041 | 0 | 0.00057612 | 2.0667e-05 | 7.435e-06 | 0.019036 | 0 | 0 | -150.0578 | 0 | 0 | 0.54575 | 0.11863 | 0 | 0 | -0.38515 | 0 | 246.2488 | -246.2488 | 5.8715 | -5.8715 | -0.53019 | 6.2685 | 1.9898 | 29.1035