## cn
|  | exist |  | new
|  | MPSP [$/gal] | Product GWP disp [kg CO2/gal] | MPSP [$/gal] | Product GWP disp [kg CO2/gal]
Element | Parameter
Stream-corn | Corn price [USD/kg] | 0.7319 | -0.0027245 | 0.92233 | 0.017242
Stream-ww | Wastewater price [-] | -0.54514 | -0.63505
Simultaneous saccharification fermentation-V405 | FERM glucose-to-product [-] | -0.24004 | -0.22218 | -0.25819 | -0.26097
Stream-corn | Corn CF [kg CO2/kg] | -0.020354 | 0.60035 | 0.014854 | 0.87547
Stream-DDGS | DDGS price [USD/kg] |  |  | -0.19081 | -0.24899
Stream-natural gas | Natural gas CF [kg CO2/kg] |  |  | 0.017714 | 0.21605

## sc1g
|  | exist |  | new
|  | MPSP [$/gal] | Product GWP disp [kg CO2/gal] | MPSP [$/gal] | Product GWP disp [kg CO2/gal]
Element | Parameter
Stream-sugarcane | Sugarcane price [USD/kg] | 0.64928 | 0.05456 | 0.8412 | 0.061066
Stream-ww | Wastewater price [-] | -0.52799 | -0.01005
Fermentation-R301 | FERM glucose-to-product [-] | -0.35735 | 0.24402 | -0.3307 | 0.36163
Stream-sugarcane | Feedstock flowrate [kg/hr] | -0.22646 | 0.02405 | -0.23933 | 0.016864
Boiler turbogenerator-BT401 | Boiler efficiency [-] | -0.16106 | -0.79947 | -0.18661 | -0.76681
| Turbogenerator efficiency [-] | -0.062226 | -0.23339 | -0.079418 | -0.22933
biorefinery | Electricity production CF [kg CO2/kWh] | -0.012135 | -0.36529 | -0.029464 | -0.35814
Stream-sugarcane | Sugarcane CF [kg CO2/kg] | -0.021436 | 0.29943 | -0.01145 | 0.28684

## oc1g
|  | exist |  | new
|  | MPSP [$/gal] | Product GWP disp [kg CO2/gal] | MPSP [$/gal] | Product GWP disp [kg CO2/gal]
Element | Parameter
Stream-oilcane | Oilcane price [USD/kg] | 0.62832 | 0.0048524 | 0.78026 | 0.0013753
Stream-ww | Wastewater price [-] | -0.52439 | 0.18548
Fermentation-R301 | FERM glucose-to-product [-] | -0.34979 | 0.17058 | -0.32231 | 0.21767
biorefinery | Electricity price [$/kWh] | -0.24838 | -0.072859 | -0.3009 | -0.073788
Boiler turbogenerator-BT701 | Boiler efficiency [-] | -0.17875 | -0.5669 | -0.22212 | -0.59324
Oil extraction specification | Feedstock oil content [dry mass] | 0.06664 | -0.53431 | -0.10535 | -0.49647
biorefinery | Electricity production CF [kg CO2/kWh] | 0.0051064 | -0.41777 | -0.012676 | -0.44162
Stream-oilcane | Feedstock flowrate [kg/hr] |  |  | -0.21802 | -0.047119
Oil extraction specification | Crushing mill oil recovery |  |  | -0.1999 | 0.20336
Boiler turbogenerator-BT701 | Turbogenerator efficiency [-] |  |  | -0.14442 | -0.20955

## cs
|  | exist |  | new
|  | MPSP [$/gal] | Product GWP disp [kg CO2/gal] | MPSP [$/gal] | Product GWP disp [kg CO2/gal]
Element | Parameter
Enzyme hydrolysate mixer-M301 | EH enzyme loading [-] | 0.52092 | 0.039873 | 0.49524 | 0.029559
Stream-cornstover | Cornstover price [USD/kg] | 0.49814 | 0.031836 | 0.49982 | 0.027088
Boiler turbogenerator-BT | Boiler efficiency [-] | -0.26055 | -0.71946 | -0.27539 | -0.70191
Saccharification and co fermentation-R303 | EH glucan-to-glucose [-] | -0.25967 | 0.34508 | -0.23385 | 0.37892
Stream-cornstover | Feedstock flowrate [kg/hr] | -0.25646 | 0.037536
Stream-cellulase | Cellulase price [USD/kg] | 0.24185 | -0.017485 | 0.2432 | -0.016356
Steam mixer-M203 | PT solids loading [-] | -0.15832 | -0.27364 | -0.14607 | -0.23268
Boiler turbogenerator-BT | Turbogenerator efficiency [-] | -0.10285 | -0.24554 | -0.099009 | -0.23736
biorefinery | Electricity production CF [kg CO2/kWh] | 0.03839 | -0.31213 | 0.04557 | -0.37805
Polishing filter-R603 | Ae F organic loading rate [kg COD/m3/hr] |  |  | -0.2313 | 0.036576

## sc2g
|  | exist |  | new
|  | MPSP [$/gal] | Product GWP disp [kg CO2/gal] | MPSP [$/gal] | Product GWP disp [kg CO2/gal]
Element | Parameter
Co fermentation-R401 | FERM glucose yield [-] | -0.77258 | 0.61985 | -0.80739 | 0.66063
Stream-sugarcane | Sugarcane price [USD/kg] | 0.50123 | -0.018767 | 0.48927 | 0.0031356
Saccharification-U401 | EH glucan-to-glucose [-] | -0.25157 | 0.20262 | -0.22433 | 0.22806
Stream-sugarcane | Feedstock flowrate [kg/hr] | -0.24809 | 0.02945
Boiler turbogenerator-BT701 | Boiler efficiency [-] | -0.087167 | -0.41395 | -0.074513 | -0.39144
Steam mixer-M301 | PT solids loading [-] | -0.076359 | -0.3069 | -0.064971 | -0.30775
Stream-sugarcane | Sugarcane CF [kg CO2/kg] | -0.0094883 | 0.24209 | -0.0084132 | 0.2493

## oc2g
|  | exist |  | new
|  | MPSP [$/gal] | Product GWP disp [kg CO2/gal] | MPSP [$/gal] | Product GWP disp [kg CO2/gal]
Element | Parameter
Co fermentation-R401 | FERM glucose yield [-] | -0.675 | 0.629 | -0.71875 | 0.65055
Stream-oilcane | Oilcane price [USD/kg] | 0.46555 | 0.0096185 | 0.44618 | -0.00069096
Saccharification-U401 | EH glucan-to-glucose [-] | -0.29959 | 0.30863 | -0.27615 | 0.31074
Stream-oilcane | Feedstock flowrate [kg/hr] | -0.28794 | 0.014151 | -0.21936 | 0.0083992
Enzyme hydrolysate mixer-M401 | EH enzyme loading [-] | 0.2321 | -0.037673 | 0.22999 | -0.034428
Boiler turbogenerator-BT701 | Boiler efficiency [-] | -0.02813 | -0.44757 | -0.026744 | -0.44981
Oil extraction specification | Feedstock oil content [dry mass] | -0.02995 | -0.3279 | -0.014443 | -0.31669
Stream-natural gas | Natural gas CF [kg CO2/kg] | -0.01638 | 0.28336 | -0.021464 | 0.24701
Stream-oilcane | Oilcane CF [kg CO2/kg] |  |  | -0.076277 | 0.20109

## la
|  | exist |  | new
|  | MPSP [$/kg] | Product GWP disp [kg CO2/kg] | MPSP [$/kg] | Product GWP disp [kg CO2/kg]
Element | Parameter
Stream-feedstock | Feedstock flowrate [kg/hr] | -0.50145 | -0.021435 | -0.22533 | 0.21749
Saccharification and co fermentation-R301 | EH glucan-to-glucose [-] | -0.4439 | 0.046753 | -0.32151 | -0.031863
Enzyme hydrolysate mixer-M301 | EH enzyme loading [-] | 0.43613 | 0.029202 | 0.46392 | -0.050885
Stream-feedstock | Feedstock price [USD/kg] | 0.32372 | -0.24752 | 0.2855 | -0.012721
Stream-enzyme M301 | Enzyme m301 price [USD/kg] | 0.24308 | 0.019023 | 0.28025 | -0.11885
Stream-lime | Lime price [USD/kg] | 0.22839 | 0.025949 | 0.34502 | -0.070075
Stream-natural gas | Natural gas CF [kg CO2/kg] | -0.074026 | 0.73265
Combined heat and power-CHP | Boiler efficiency [-] | -0.10476 | -0.47624 | -0.24097 | -0.53755
Stream-ethanol | Ethanol CF [kg CO2/kg] | -0.062783 | -0.25318
Pretreatment mixer-M202 | PT solids loading [-] | 0.017662 | -0.2152 | -0.1146 | -0.23304
Stream-ammonia | Ammonia CF [kg CO2/kg] | -0.059901 | 0.20777
Stream-citric R502 | Citric r502 price [USD/kg] |  |  | -0.26269 | -0.17324
biorefinery | Natural gas price [$/kg] |  |  | 0.24918 | -0.010165
Stream-system makeup water | System makeup water price [USD/kg] |  |  | 0.20214 | -0.035872
biorefinery | Natural gas CF [kg CO2/kg] |  |  | -0.059394 | 0.67995
Stream-lime | Lime CF [kg CO2/kg] |  |  | -0.045317 | 0.28304
Stream-naocl R502 | Naocl r502 CF [kg CO2/kg] |  |  | -0.0352 | -0.28241
biorefinery | Electricity price [$/kWh] |  |  | 0.048017 | -0.24565
Acid pretreatment-R201 | PT xylan-to-xylose [-] |  |  | 0.10801 | -0.22736