## Parameters
Element | Stream-corn | Liquefaction-V310 | Simultaneous saccharification fermentation-V405 | Internal circulation rx-R701 |  | An MBR-R702 | [6 empty] | CHP-CHP | Stream-corn | Stream-ammonia | Stream-lime | Stream-alpha amylase | Stream-gluco amylase | Stream-sulfuric acid | Stream-yeast | Stream-denaturant | Stream-steam | Stream-citric R702 | Stream-bisulfite R702 | Stream-naocl R702 | Stream-crude oil | Stream-ethanol | Stream-DDGS | Stream-corn | An MBR-R702
Variable | Feedstock flowrate [kg/hr] | PT glucan-to-glucose [-] | FERM glucose-to-product [-] | IC organic loading rate [kg COD/m3/hr] | IC biomass conc. ratio [-] | An MBR max membrane flux [L/m2/hr] | An MBR transmembrane pressure [psi] | An MBR internal recirculation ratio [-] | An MBR cross flow velocity [m/s] | An MBR specific gas demand [m3/m2/hr] | An MBR biomass yield [-] | An MBR upflow velocity for GAC [m/hr] | CHP combined efficiency [-] | Corn price [USD/kg] | Ammonia price [USD/kg] | Lime price [USD/kg] | Alpha amylase price [USD/kg] | Gluco amylase price [USD/kg] | Sulfuric acid price [USD/kg] | Yeast price [USD/kg] | Denaturant price [USD/kg] | Steam price [USD/kg] | Citric r702 price [USD/kg] | Bisulfite r702 price [USD/kg] | Naocl r702 price [USD/kg] | Crude oil price [USD/kg] | Ethanol price [USD/kg] | DDGS price [USD/kg] | Electricity price [$/kWh] | An MBR membrane lifetime [yr] | An MBR membrane unit cost [$/ft2] | An MBR hydraulic retention time [hr]
0 | 45590.0875 | 0.78943 | 0.72415 | 1.1348 | 1.4773 | 13.2216 | 3.8232 | 3.5018 | 1.0259 | 1.0132 | 0.034041 | 6.3055 | 0.35206 | 0.12232 | 0.44203 | 0.21567 | 2.1567 | 1.9589 | 0.096296 | 1.8987 | 0.38764 | 0.011702 | 0.35164 | 0.087552 | 0.14116 | 0.64611 | 0.40446 | 0.13007 | 0.068151 | 11.6902 | 6.8875 | 15.9004
1 | 53036.2577 | 0.85382 | 0.81855 | 0.95987 | 1.7951 | 7.4246 | 3.311 | 0.56783 | 1.1686 | 0.5414 | 0.066994 | 8.1891 | 0.3809 | 0.11586 | 0.45892 | 0.22822 | 2.5325 | 2.3148 | 0.067915 | 1.4873 | 0.45284 | 0.015573 | 0.3303 | 0.083044 | 0.13302 | 0.61243 | 0.58379 | 0.12629 | 0.074281 | 9.8203 | 9.2574 | 14.5418
2 | 41764.0156 | 0.89759 | 0.94126 | 1.0541 | 1.5461 | 15.7917 | 1.9431 | 1.8687 | 1.7585 | 0.82329 | 0.078207 | 7.7039 | 0.27395 | 0.13493 | 0.42828 | 0.22175 | 2.01 | 2.2927 | 0.098938 | 1.7515 | 0.44621 | 0.011329 | 0.3265 | 0.07366 | 0.1383 | 0.60467 | 0.48918 | 0.1101 | 0.065448 | 13.6291 | 9.0988 | 9.5752
3 | 37842.9521 | 0.95098 | 0.98343 | 1.3535 | 1.2131 | 9.2348 | 2.8429 | 0.93671 | 0.64778 | 0.40953 | 0.026554 | 7.1965 | 0.29397 | 0.13227 | 0.5405 | 0.18709 | 2.591 | 2.0866 | 0.077759 | 1.6561 | 0.42195 | 0.013664 | 0.33733 | 0.071832 | 0.15459 | 0.52548 | 0.52083 | 0.10733 | 0.056962 | 7.6642 | 7.8352 | 13.943
4 | 50727.8301 | 0.90922 | 0.86506 | 1.4671 | 1.3092 | 12.7356 | 2.2969 | 2.1287 | 0.53525 | 0.69013 | 0.043213 | 9.8082 | 0.33504 | 0.12559 | 0.46674 | 0.1916 | 2.2226 | 1.762 | 0.084083 | 1.9627 | 0.514 | 0.013425 | 0.36022 | 0.09943 | 0.14879 | 0.45096 | 0.54644 | 0.10045 | 0.069178 | 10.052 | 9.7349 | 8.0663
5 | 43002.8807 | 0.76698 | 0.75003 | 1.1037 | 1.6607 | 11.8225 | 1.4162 | 1.25 | 0.76413 | 0.95898 | 0.055521 | 7.4336 | 0.31871 | 0.15043 | 0.49404 | 0.17495 | 1.895 | 2.4257 | 0.090866 | 2.1465 | 0.49464 | 0.010252 | 0.28433 | 0.076191 | 0.12884 | 0.56523 | 0.48437 | 0.12074 | 0.077059 | 10.94 | 8.0325 | 10.3283
6 | 48754.2208 | 0.84396 | 0.77146 | 1.5613 | 1.8686 | 10.2631 | 2.6607 | 2.3765 | 1.4712 | 0.15879 | 0.045417 | 8.8442 | 0.3964 | 0.11348 | 0.48733 | 0.19581 | 2.408 | 2.2114 | 0.085373 | 2.0629 | 0.46833 | 0.014065 | 0.31284 | 0.081212 | 0.12148 | 0.57923 | 0.42328 | 0.11763 | 0.073554 | 12.4761 | 6.3449 | 12.1019
7 | 49967.7403 | 0.82298 | 0.85513 | 1.4042 | 1.6109 | 11.2574 | 3.6448 | 3.0963 | 1.8528 | 1.0928 | 0.023456 | 8.6574 | 0.34291 | 0.13877 | 0.37126 | 0.20183 | 2.3488 | 2.4872 | 0.10237 | 1.7782 | 0.36204 | 0.01284 | 0.30088 | 0.084353 | 0.10851 | 0.52957 | 0.45828 | 0.13133 | 0.081895 | 8.9512 | 6.5611 | 11.3517
8 | 44900.7306 | 0.94458 | 0.94755 | 1.1978 | 1.4232 | 13.6882 | 1.806 | 2.6981 | 1.5397 | 0.39124 | 0.072272 | 6.7773 | 0.37519 | 0.15214 | 0.38977 | 0.20681 | 2.2693 | 2.6219 | 0.094654 | 1.9749 | 0.40602 | 0.012873 | 0.386 | 0.07816 | 0.16398 | 0.49745 | 0.44933 | 0.11687 | 0.071597 | 8.5797 | 7.594 | 10.7335
9 | 46633.9097 | 0.98713 | 0.90455 | 1.292 | 1.1732 | 8.7428 | 4.736 | 3.8997 | 1.3533 | 0.27544 | 0.059878 | 9.427 | 0.29815 | 0.14094 | 0.42155 | 0.1691 | 2.0967 | 2.186 | 0.087812 | 1.8238 | 0.43178 | 0.012204 | 0.37571 | 0.065831 | 0.14586 | 0.55972 | 0.49859 | 0.14037 | 0.062644 | 5.8941 | 8.5436 | 13.4551

## Uncertainty results
Element | Biorefinery
Variable | IRR at wastewater price [-] | IRR | WWT CAPEX [MM$] | WWT electricity usage [MW] | Mixer-M701 installed cost [MM$] | Mixer-M701 electricity usage [MW] | InternalCirculationRx-R701 installed cost [MM$] | InternalCirculationRx-R701 electricity usage [MW] | AnMBR-R702 installed cost [MM$] | AnMBR-R702 electricity usage [MW] | Skipped-R703 installed cost [MM$] | Skipped-R703 electricity usage [MW] | Splitter-S701 installed cost [MM$] | Splitter-S701 electricity usage [MW] | Mixer-M703 installed cost [MM$] | Mixer-M703 electricity usage [MW] | BeltThickener-S702 installed cost [MM$] | BeltThickener-S702 electricity usage [MW] | SludgeCentrifuge-S703 installed cost [MM$] | SludgeCentrifuge-S703 electricity usage [MW] | Mixer-M702 installed cost [MM$] | Mixer-M702 electricity usage [MW] | ReverseOsmosis-S704 installed cost [MM$] | ReverseOsmosis-S704 electricity usage [MW] | Pump-R701_eff installed cost [MM$] | Pump-R701_eff electricity usage [MW] | Pump-R701_sludge installed cost [MM$] | Pump-R701_sludge electricity usage [MW] | Pump-S702_eff installed cost [MM$] | Pump-S702_eff electricity usage [MW] | Pump-S702_sludge installed cost [MM$] | Pump-S702_sludge electricity usage [MW] | Pump-S703_eff installed cost [MM$] | Pump-S703_eff electricity usage [MW] | Pump-S703_sludge installed cost [MM$] | Pump-S703_sludge electricity usage [MW] | WWT produced energy [MW]
0 | -2.5317 | -2.5317 | 13.1352 | 1961.7588 | 0 | 0 | 0.74912 | 0.015339 | 0.70002 | 0.015458 | 0 | 0 | 0 | 0 | 0 | 0 | 0.037623 | 0.0012855 | 0.056609 | 0.00028334 | 0 | 0 | 3.5378 | 0.19842 | 0.023322 | 0.015081 | 0.015268 | 0.00025795 | 0.015558 | 0.0010021 | 0.015265 | 0.00028334 | 0.01506 | 0.00023108 | 0.014873 | 5.2257e-05 | 0.65666
1 | 0.14316 | 0.14316 | 14.8351 | 2343.3817 | 0 | 0 | 0.91625 | 0.017866 | 0.73932 | 0.018458 | 0 | 0 | 0 | 0 | 0 | 0 | 0.037663 | 0.0015202 | 0.059201 | 0.0003383 | 0 | 0 | 4.0101 | 0.23797 | 0.024494 | 0.017557 | 0.015268 | 0.00030929 | 0.015598 | 0.0011819 | 0.015265 | 0.0003383 | 0.015268 | 0.00027617 | 0.014873 | 6.2138e-05 | 0.95721
2 | -0.017033 | -0.017033 | 12.9351 | 1926.3725 | 0 | 0 | 0.85829 | 0.015082 | 0.61254 | 0.015458 | 0 | 0 | 0 | 0 | 0 | 0 | 0.037624 | 0.0012403 | 0.056054 | 0.00027557 | 0 | 0 | 3.4906 | 0.19458 | 0.022599 | 0.014829 | 0.015268 | 0.00025279 | 0.015558 | 0.00096474 | 0.015266 | 0.00027557 | 0.01506 | 0.00022524 | 0.014874 | 5.0336e-05 | 0.64446
3 | 0.061523 | 0.061523 | 12.3565 | 1780.4198 | 0 | 0 | 0.75961 | 0.014037 | 0.64856 | 0.015458 | 0 | 0 | 0 | 0 | 0 | 0 | 0.037624 | 0.0011368 | 0.054908 | 0.00025261 | 0 | 0 | 3.2902 | 0.17849 | 0.022107 | 0.013805 | 0.01506 | 0.00023185 | 0.015559 | 0.00088421 | 0.015266 | 0.00025261 | 0.01506 | 0.00020656 | 0.014874 | 4.6055e-05 | 0.66211
4 | 0.060139 | 0.060139 | 13.8609 | 2279.1609 | 0 | 0 | 0.77535 | 0.017414 | 0.63113 | 0.018458 | 0 | 0 | 0 | 0 | 0 | 0 | 0.037664 | 0.0014728 | 0.058701 | 0.00032774 | 0 | 0 | 3.9271 | 0.23089 | 0.024286 | 0.017114 | 0.015268 | 0.00030001 | 0.015598 | 0.001145 | 0.015266 | 0.00032774 | 0.015268 | 0.00026766 | 0.014874 | 6.0075e-05 | 0.86182
5 | -2.4849 | -2.4849 | 12.5205 | 1873.761 | 0 | 0 | 0.7524 | 0.01471 | 0.61653 | 0.015458 | 0 | 0 | 0 | 0 | 0 | 0 | 0.037624 | 0.0012215 | 0.055912 | 0.00026917 | 0 | 0 | 3.4183 | 0.18873 | 0.022425 | 0.014465 | 0.01506 | 0.00024533 | 0.015558 | 0.00095232 | 0.015265 | 0.00026917 | 0.01506 | 0.00021958 | 0.014873 | 4.9589e-05 | 0.58444
6 | -0.67902 | -0.67902 | 13.3728 | 2116.5459 | 0 | 0 | 0.69964 | 0.016437 | 0.66455 | 0.015458 | 0 | 0 | 0 | 0 | 0 | 0 | 0.037622 | 0.0013859 | 0.057866 | 0.00030698 | 0 | 0 | 3.7449 | 0.21552 | 0.023833 | 0.016156 | 0.015268 | 0.00028015 | 0.015557 | 0.0010789 | 0.015265 | 0.00030698 | 0.015268 | 0.00025048 | 0.014873 | 5.6501e-05 | 0.85237
7 | -2.5963 | -2.5963 | 13.9277 | 2241.1974 | 0 | 0 | 0.77959 | 0.017147 | 0.67491 | 0.018458 | 0 | 0 | 0 | 0 | 0 | 0 | 0.037664 | 0.0014472 | 0.058456 | 0.00032196 | 0 | 0 | 3.8777 | 0.22669 | 0.024162 | 0.016852 | 0.015268 | 0.00029458 | 0.015598 | 0.0011253 | 0.015266 | 0.00032196 | 0.015268 | 0.00026292 | 0.014874 | 5.904e-05 | 0.85662
8 | -2.5542 | -2.5542 | 13.4476 | 2061.785 | 0 | 0 | 0.84263 | 0.016045 | 0.64035 | 0.015458 | 0 | 0 | 0 | 0 | 0 | 0 | 0.037623 | 0.0013326 | 0.057036 | 0.00029678 | 0 | 0 | 3.6727 | 0.20952 | 0.023651 | 0.015773 | 0.015268 | 0.00027219 | 0.015557 | 0.0010359 | 0.015266 | 0.00029678 | 0.01506 | 0.00024259 | 0.014874 | 5.4195e-05 | 0.95689
9 | -0.010259 | -0.010259 | 13.7049 | 2109.6464 | 0 | 0 | 0.80833 | 0.016385 | 0.68714 | 0.015458 | 0 | 0 | 0 | 0 | 0 | 0 | 0.037623 | 0.0013698 | 0.057638 | 0.00030458 | 0 | 0 | 3.7361 | 0.21479 | 0.023809 | 0.016106 | 0.015268 | 0.00027906 | 0.015557 | 0.0010652 | 0.015266 | 0.00030458 | 0.015268 | 0.00024885 | 0.014874 | 5.5732e-05 | 0.74515

## Percentiles
Element | Biorefinery
Variable | IRR at wastewater price [-] | IRR | WWT CAPEX [MM$] | WWT electricity usage [MW] | Mixer-M701 installed cost [MM$] | Mixer-M701 electricity usage [MW] | InternalCirculationRx-R701 installed cost [MM$] | InternalCirculationRx-R701 electricity usage [MW] | AnMBR-R702 installed cost [MM$] | AnMBR-R702 electricity usage [MW] | Skipped-R703 installed cost [MM$] | Skipped-R703 electricity usage [MW] | Splitter-S701 installed cost [MM$] | Splitter-S701 electricity usage [MW] | Mixer-M703 installed cost [MM$] | Mixer-M703 electricity usage [MW] | BeltThickener-S702 installed cost [MM$] | BeltThickener-S702 electricity usage [MW] | SludgeCentrifuge-S703 installed cost [MM$] | SludgeCentrifuge-S703 electricity usage [MW] | Mixer-M702 installed cost [MM$] | Mixer-M702 electricity usage [MW] | ReverseOsmosis-S704 installed cost [MM$] | ReverseOsmosis-S704 electricity usage [MW] | Pump-R701_eff installed cost [MM$] | Pump-R701_eff electricity usage [MW] | Pump-R701_sludge installed cost [MM$] | Pump-R701_sludge electricity usage [MW] | Pump-S702_eff installed cost [MM$] | Pump-S702_eff electricity usage [MW] | Pump-S702_sludge installed cost [MM$] | Pump-S702_sludge electricity usage [MW] | Pump-S703_eff installed cost [MM$] | Pump-S703_eff electricity usage [MW] | Pump-S703_sludge installed cost [MM$] | Pump-S703_sludge electricity usage [MW] | WWT produced energy [MW]
0 | -2.5963 | -2.5963 | 12.3565 | 1780.4198 | 0 | 0 | 0.69964 | 0.014037 | 0.61254 | 0.015458 | 0 | 0 | 0 | 0 | 0 | 0 | 0.037622 | 0.0011368 | 0.054908 | 0.00025261 | 0 | 0 | 3.2902 | 0.17849 | 0.022107 | 0.013805 | 0.01506 | 0.00023185 | 0.015557 | 0.00088421 | 0.015265 | 0.00025261 | 0.01506 | 0.00020656 | 0.014873 | 4.6055e-05 | 0.58444
0.05 | -2.5774 | -2.5774 | 12.4303 | 1822.4233 | 0 | 0 | 0.72191 | 0.01434 | 0.61433 | 0.015458 | 0 | 0 | 0 | 0 | 0 | 0 | 0.037623 | 0.0011749 | 0.05536 | 0.00026006 | 0 | 0 | 3.3478 | 0.1831 | 0.02225 | 0.014102 | 0.01506 | 0.00023792 | 0.015557 | 0.00091486 | 0.015265 | 0.00026006 | 0.01506 | 0.00021242 | 0.014873 | 4.7645e-05 | 0.61145
0.25 | -2.52 | -2.52 | 12.9851 | 1935.2191 | 0 | 0 | 0.7542 | 0.015146 | 0.63344 | 0.015458 | 0 | 0 | 0 | 0 | 0 | 0 | 0.037623 | 0.0012516 | 0.056193 | 0.00027751 | 0 | 0 | 3.5024 | 0.19554 | 0.02278 | 0.014892 | 0.015268 | 0.00025408 | 0.015558 | 0.00097409 | 0.015265 | 0.00027751 | 0.01506 | 0.0002267 | 0.014873 | 5.0816e-05 | 0.65802
0.5 | -0.34803 | -0.34803 | 13.4102 | 2085.7157 | 0 | 0 | 0.77747 | 0.016215 | 0.65655 | 0.015458 | 0 | 0 | 0 | 0 | 0 | 0 | 0.037624 | 0.0013512 | 0.057337 | 0.00030068 | 0 | 0 | 3.7044 | 0.21216 | 0.02373 | 0.015939 | 0.015268 | 0.00027563 | 0.015558 | 0.0010506 | 0.015266 | 0.00030068 | 0.015164 | 0.00024572 | 0.014874 | 5.4963e-05 | 0.79876
0.75 | 0.04254 | 0.04254 | 13.8219 | 2210.0345 | 0 | 0 | 0.83405 | 0.016969 | 0.68408 | 0.017708 | 0 | 0 | 0 | 0 | 0 | 0 | 0.037654 | 0.0014319 | 0.058309 | 0.00031821 | 0 | 0 | 3.8445 | 0.2239 | 0.02408 | 0.016678 | 0.015268 | 0.00029098 | 0.015588 | 0.0011137 | 0.015266 | 0.00031821 | 0.015268 | 0.00025981 | 0.014874 | 5.8405e-05 | 0.86052
0.95 | 0.10642 | 0.10642 | 14.4267 | 2314.4823 | 0 | 0 | 0.89017 | 0.017663 | 0.72164 | 0.018458 | 0 | 0 | 0 | 0 | 0 | 0 | 0.037664 | 0.0014989 | 0.058976 | 0.00033355 | 0 | 0 | 3.9728 | 0.23478 | 0.0244 | 0.017358 | 0.015268 | 0.00030511 | 0.015598 | 0.0011653 | 0.015266 | 0.00033355 | 0.015268 | 0.00027234 | 0.014874 | 6.1209e-05 | 0.95707
1 | 0.14316 | 0.14316 | 14.8351 | 2343.3817 | 0 | 0 | 0.91625 | 0.017866 | 0.73932 | 0.018458 | 0 | 0 | 0 | 0 | 0 | 0 | 0.037664 | 0.0015202 | 0.059201 | 0.0003383 | 0 | 0 | 4.0101 | 0.23797 | 0.024494 | 0.017557 | 0.015268 | 0.00030929 | 0.015598 | 0.0011819 | 0.015266 | 0.0003383 | 0.015268 | 0.00027617 | 0.014874 | 6.2138e-05 | 0.95721

## Spearman
Element | Parameter | IRR at wastewater price [-] | IRR | WWT CAPEX [MM$] | WWT electricity usage [MW] | Mixer-M701 installed cost [MM$] | Mixer-M701 electricity usage [MW] | InternalCirculationRx-R701 installed cost [MM$] | InternalCirculationRx-R701 electricity usage [MW] | AnMBR-R702 installed cost [MM$] | AnMBR-R702 electricity usage [MW] | Skipped-R703 installed cost [MM$] | Skipped-R703 electricity usage [MW] | Splitter-S701 installed cost [MM$] | Splitter-S701 electricity usage [MW] | Mixer-M703 installed cost [MM$] | Mixer-M703 electricity usage [MW] | BeltThickener-S702 installed cost [MM$] | BeltThickener-S702 electricity usage [MW] | SludgeCentrifuge-S703 installed cost [MM$] | SludgeCentrifuge-S703 electricity usage [MW] | Mixer-M702 installed cost [MM$] | Mixer-M702 electricity usage [MW] | ReverseOsmosis-S704 installed cost [MM$] | ReverseOsmosis-S704 electricity usage [MW] | Pump-R701_eff installed cost [MM$] | Pump-R701_eff electricity usage [MW] | Pump-R701_sludge installed cost [MM$] | Pump-R701_sludge electricity usage [MW] | Pump-S702_eff installed cost [MM$] | Pump-S702_eff electricity usage [MW] | Pump-S702_sludge installed cost [MM$] | Pump-S702_sludge electricity usage [MW] | Pump-S703_eff installed cost [MM$] | Pump-S703_eff electricity usage [MW] | Pump-S703_sludge installed cost [MM$] | Pump-S703_sludge electricity usage [MW] | WWT produced energy [MW]
Stream-corn | Feedstock flowrate [kg/hr] | 0.12727 | 0.12727 | 0.91515 | 0.97576 |  |  | 0.15152 | 0.97576 | 0.53939 | 0.29697 | [6 empty] | 0.28485 | 0.97576 | 0.97576 | 0.97576 |  |  | 0.97576 | 0.97576 | 0.97576 | 0.97576 | 0.15152 | 0.97576 | 0.29697 | 0.97576 | -0.39394 | 0.97576 | 0.63636 | 0.97576 | -0.39394 | 0.97576 | 0.72121
Liquefaction-V310 | PT glucan-to-glucose [-] | 0.47879 | 0.47879 | 0.066667 | -0.0060606 |  |  | 0.4303 | -0.0060606 | -0.042424 | -0.17576 | [6 empty] | -0.11515 | -0.0060606 | -0.0060606 | -0.0060606 |  |  | -0.0060606 | -0.0060606 | -0.0060606 | -0.0060606 | 0.53939 | -0.0060606 | -0.17576 | -0.0060606 | 0.85455 | -0.0060606 | 0.51515 | -0.0060606 | 0.85455 | -0.0060606 | 0.30909
Simultaneous saccharification fermentation-V405 | FERM glucose-to-product [-] | 0.26061 | 0.26061 | -0.11515 | -0.22424 |  |  | 0.50303 | -0.22424 | -0.34545 | 0.042424 | [6 empty] | 0.11515 | -0.22424 | -0.22424 | -0.22424 |  |  | -0.22424 | -0.22424 | -0.22424 | -0.22424 | 0.53939 | -0.22424 | 0.042424 | -0.22424 | 1 | -0.22424 | 0.27273 | -0.22424 | 1 | -0.22424 | 0.18788
Internal circulation rx-R701 | IC organic loading rate [kg COD/m3/hr] | -0.13939 | -0.13939 | 0.10303 | 0.22424 |  |  | -0.53939 | 0.22424 | -0.030303 | -0.042424 | [6 empty] | -0.054545 | 0.22424 | 0.22424 | 0.22424 |  |  | 0.22424 | 0.22424 | 0.22424 | 0.22424 | -0.018182 | 0.22424 | -0.042424 | 0.22424 | 0.10303 | 0.22424 | 0.49091 | 0.22424 | 0.10303 | 0.22424 | 0.21212
| IC biomass conc. ratio [-] | -0.18788 | -0.18788 | 0.13939 | 0.27273 |  |  | -0.12727 | 0.27273 | 0.078788 | 0.030303 | [6 empty] | 0.0060606 | 0.27273 | 0.27273 | 0.27273 |  |  | 0.27273 | 0.27273 | 0.27273 | 0.27273 | -0.30909 | 0.27273 | 0.030303 | 0.27273 | -0.62424 | 0.27273 | -0.26061 | 0.27273 | -0.62424 | 0.27273 | 0.054545
An MBR-R702 | An MBR max membrane flux [L/m2/hr] | -0.53939 | -0.53939 | -0.32121 | -0.33333 |  |  | -0.018182 | -0.33333 | -0.62424 | -0.090909 | [6 empty] | -0.042424 | -0.33333 | -0.33333 | -0.33333 |  |  | -0.33333 | -0.33333 | -0.33333 | -0.33333 | 0.35758 | -0.33333 | -0.090909 | -0.33333 | 0.066667 | -0.33333 | -0.57576 | -0.33333 | 0.066667 | -0.33333 | -0.29697
| An MBR transmembrane pressure [psi] | 0.11515 | 0.11515 | 0.38182 | 0.30909 |  |  | -0.018182 | 0.30909 | 0.84242 | -0.0060606 | [6 empty] | 0.018182 | 0.30909 | 0.30909 | 0.30909 |  |  | 0.30909 | 0.30909 | 0.30909 | 0.30909 | -0.054545 | 0.30909 | -0.0060606 | 0.30909 | -0.15152 | 0.30909 | 0.41818 | 0.30909 | -0.15152 | 0.30909 | 0.13939
| An MBR internal recirculation ratio [-] | -0.6 | -0.6 | 0.21212 | 0.11515 |  |  | -0.2 | 0.11515 | 0.28485 | -0.41818 | [6 empty] | -0.40606 | 0.11515 | 0.11515 | 0.11515 |  |  | 0.11515 | 0.11515 | 0.11515 | 0.11515 | 0.35758 | 0.11515 | -0.41818 | 0.11515 | -0.12727 | 0.11515 | 0.17576 | 0.11515 | -0.12727 | 0.11515 | -0.018182
| An MBR cross flow velocity [m/s] | -0.55152 | -0.55152 | 0.26061 | 0.15152 |  |  | 0.38182 | 0.15152 | 0.042424 | -0.21212 | [6 empty] | -0.13939 | 0.15152 | 0.15152 | 0.15152 |  |  | 0.15152 | 0.15152 | 0.15152 | 0.15152 | 0.55152 | 0.15152 | -0.21212 | 0.15152 | 0.12727 | 0.15152 | 0.030303 | 0.15152 | 0.12727 | 0.15152 | 0.12727
| An MBR specific gas demand [m3/m2/hr] | -0.39394 | -0.39394 | -0.0060606 | -0.090909 |  |  | -0.030303 | -0.090909 | -0.078788 | 0.63636 | [6 empty] | 0.62424 | -0.090909 | -0.090909 | -0.090909 |  |  | -0.090909 | -0.090909 | -0.090909 | -0.090909 | -0.23636 | -0.090909 | 0.63636 | -0.090909 | -0.38182 | -0.090909 | -0.35758 | -0.090909 | -0.38182 | -0.090909 | -0.32121
| An MBR biomass yield [-] | 0.16364 | 0.16364 | 0.030303 | -0.0060606 |  |  | 0.62424 | -0.0060606 | -0.27273 | -0.41818 | [6 empty] | -0.3697 | -0.0060606 | -0.0060606 | -0.0060606 |  |  | -0.0060606 | -0.0060606 | -0.0060606 | -0.0060606 | 0.56364 | -0.0060606 | -0.41818 | -0.0060606 | 0.22424 | -0.0060606 | -0.13939 | -0.0060606 | 0.22424 | -0.0060606 | 0.066667
| An MBR upflow velocity for GAC [m/hr] | 0.33333 | 0.33333 | 0.55152 | 0.64848 |  |  | 0.090909 | 0.64848 | 0.018182 | 0.13939 | [6 empty] | 0.15152 | 0.64848 | 0.64848 | 0.64848 |  |  | 0.64848 | 0.64848 | 0.64848 | 0.64848 | 0.26061 | 0.64848 | 0.13939 | 0.64848 | 0.0060606 | 0.64848 | 0.85455 | 0.64848 | 0.0060606 | 0.64848 | 0.32121
CHP-CHP | CHP combined efficiency [-] | -0.22424 | -0.22424 | 0.50303 | 0.6 |  |  | -0.16364 | 0.6 | 0.51515 | -0.17576 | [6 empty] | -0.21212 | 0.6 | 0.6 | 0.6 |  |  | 0.6 | 0.6 | 0.6 | 0.6 | -0.054545 | 0.6 | -0.17576 | 0.6 | -0.49091 | 0.6 | 0.042424 | 0.6 | -0.49091 | 0.6 | 0.62424
Stream-corn | Corn price [USD/kg] | -0.44242 | -0.44242 | -0.16364 | -0.39394 |  |  | 0.28485 | -0.39394 | -0.4303 | -0.030303 | [6 empty] | -0.066667 | -0.39394 | -0.39394 | -0.39394 |  |  | -0.39394 | -0.39394 | -0.39394 | -0.39394 | 0.33333 | -0.39394 | -0.030303 | -0.39394 | 0.39394 | -0.39394 | -0.078788 | -0.39394 | 0.39394 | -0.39394 | -0.18788
Stream-ammonia | Ammonia price [USD/kg] | 0.53939 | 0.53939 | -0.53939 | -0.33333 |  |  | -0.52727 | -0.33333 | -0.21212 | 0.030303 | [6 empty] | -0.030303 | -0.33333 | -0.33333 | -0.33333 |  |  | -0.33333 | -0.33333 | -0.33333 | -0.33333 | -0.74545 | -0.33333 | 0.030303 | -0.33333 | -0.16364 | -0.33333 | -0.22424 | -0.33333 | -0.16364 | -0.33333 | -0.32121
Stream-lime | Lime price [USD/kg] | -0.066667 | -0.066667 | 0.28485 | 0.28485 |  |  | 0.44242 | 0.28485 | 0.21212 | 0.13939 | [6 empty] | 0.22424 | 0.28485 | 0.28485 | 0.28485 |  |  | 0.28485 | 0.28485 | 0.28485 | 0.28485 | 0.27273 | 0.28485 | 0.13939 | 0.28485 | -0.11515 | 0.28485 | -0.32121 | 0.28485 | -0.11515 | 0.28485 | 0.30909
Stream-alpha amylase | Alpha amylase price [USD/kg] | 0.30909 | 0.30909 | 0.26061 | 0.32121 |  |  | 0.0060606 | 0.32121 | 0.45455 | 0.22424 | [6 empty] | 0.23636 | 0.32121 | 0.32121 | 0.32121 |  |  | 0.32121 | 0.32121 | 0.32121 | 0.32121 | -0.16364 | 0.32121 | 0.22424 | 0.32121 | 0.23636 | 0.32121 | 0.30909 | 0.32121 | 0.23636 | 0.32121 | 0.61212
Stream-gluco amylase | Gluco amylase price [USD/kg] | -0.50303 | -0.50303 | 0.17576 | 0.030303 |  |  | 0.40606 | 0.030303 | -0.11515 | 0.030303 | [6 empty] | 0.0060606 | 0.030303 | 0.030303 | 0.030303 |  |  | 0.030303 | 0.030303 | 0.030303 | 0.030303 | 0.23636 | 0.030303 | 0.030303 | 0.030303 | 0.066667 | 0.030303 | -0.13939 | 0.030303 | 0.066667 | 0.030303 | 0.2
Stream-sulfuric acid | Sulfuric acid price [USD/kg] | -0.84242 | -0.84242 | -0.10303 | -0.23636 |  |  | 0.0060606 | -0.23636 | -0.22424 | -0.066667 | [6 empty] | -0.030303 | -0.23636 | -0.23636 | -0.23636 |  |  | -0.23636 | -0.23636 | -0.23636 | -0.23636 | 0.29697 | -0.23636 | -0.066667 | -0.23636 | -0.10303 | -0.23636 | -0.35758 | -0.23636 | -0.10303 | -0.23636 | -0.3697
Stream-yeast | Yeast price [USD/kg] | -0.51515 | -0.51515 | -0.21212 | -0.11515 |  |  | -0.58788 | -0.11515 | -0.3697 | -0.4303 | [6 empty] | -0.51515 | -0.11515 | -0.11515 | -0.11515 |  |  | -0.11515 | -0.11515 | -0.11515 | -0.11515 | -0.11515 | -0.11515 | -0.4303 | -0.11515 | -0.39394 | -0.11515 | -0.23636 | -0.11515 | -0.39394 | -0.11515 | -0.18788
Stream-denaturant | Denaturant price [USD/kg] | 0.52727 | 0.52727 | -0.030303 | 0.17576 |  |  | -0.10303 | 0.17576 | -0.40606 | 0.0060606 | [6 empty] | -0.030303 | 0.17576 | 0.17576 | 0.17576 |  |  | 0.17576 | 0.17576 | 0.17576 | 0.17576 | -0.15152 | 0.17576 | 0.0060606 | 0.17576 | -0.18788 | 0.17576 | 0.15152 | 0.17576 | -0.18788 | 0.17576 | -0.030303
Stream-steam | Steam price [USD/kg] | 0.49091 | 0.49091 | 0.4303 | 0.55152 |  |  | 0.078788 | 0.55152 | 0.41818 | 0.11515 | [6 empty] | 0.12727 | 0.55152 | 0.55152 | 0.55152 |  |  | 0.55152 | 0.55152 | 0.55152 | 0.55152 | -0.018182 | 0.55152 | 0.11515 | 0.55152 | 0.17576 | 0.55152 | 0.47879 | 0.55152 | 0.17576 | 0.55152 | 0.75758
Stream-citric R702 | Citric r702 price [USD/kg] | 0.17576 | 0.17576 | 0.18788 | 0.10303 |  |  | 0.27273 | 0.10303 | 0.17576 | -0.28485 | [6 empty] | -0.24848 | 0.10303 | 0.10303 | 0.10303 |  |  | 0.10303 | 0.10303 | 0.10303 | 0.10303 | 0.53939 | 0.10303 | -0.28485 | 0.10303 | 0.46667 | 0.10303 | 0.23636 | 0.10303 | 0.46667 | 0.10303 | 0.39394
Stream-bisulfite R702 | Bisulfite r702 price [USD/kg] | -0.22424 | -0.22424 | 0.50303 | 0.6 |  |  | -0.2 | 0.6 | 0.23636 | 0.4303 | [6 empty] | 0.41818 | 0.6 | 0.6 | 0.6 |  |  | 0.6 | 0.6 | 0.6 | 0.6 | -0.066667 | 0.6 | 0.4303 | 0.6 | -0.52727 | 0.6 | 0.030303 | 0.6 | -0.52727 | 0.6 | 0.41818
Stream-naocl R702 | Naocl r702 price [USD/kg] | 0.27273 | 0.27273 | -0.2 | -0.27273 |  |  | 0.2 | -0.27273 | -0.16364 | -0.15152 | [6 empty] | -0.12727 | -0.27273 | -0.27273 | -0.27273 |  |  | -0.27273 | -0.27273 | -0.27273 | -0.27273 | 0.33333 | -0.27273 | -0.15152 | -0.27273 | 0.64848 | -0.27273 | -0.0060606 | -0.27273 | 0.64848 | -0.27273 | 0.15152
Stream-crude oil | Crude oil price [USD/kg] | 0.030303 | 0.030303 | -0.090909 | -0.042424 |  |  | -0.042424 | -0.042424 | 0.40606 | -0.26061 | [6 empty] | -0.23636 | -0.042424 | -0.042424 | -0.042424 |  |  | -0.042424 | -0.042424 | -0.042424 | -0.042424 | -0.29697 | -0.042424 | -0.26061 | -0.042424 | -0.61212 | -0.042424 | -0.45455 | -0.042424 | -0.61212 | -0.042424 | -0.33333
Stream-ethanol | Ethanol price [USD/kg] | 0.84242 | 0.84242 | 0.27273 | 0.26061 |  |  | 0.53939 | 0.26061 | -0.030303 | 0.52727 | [6 empty] | 0.53939 | 0.26061 | 0.26061 | 0.26061 |  |  | 0.26061 | 0.26061 | 0.26061 | 0.26061 | 0.078788 | 0.26061 | 0.52727 | 0.26061 | 0.39394 | 0.26061 | 0.52727 | 0.26061 | 0.39394 | 0.26061 | 0.28485
Stream-DDGS | DDGS price [USD/kg] | -0.34545 | -0.34545 | 0.3697 | 0.22424 |  |  | 0.030303 | 0.22424 | 0.68485 | -0.16364 | [6 empty] | -0.2 | 0.22424 | 0.22424 | 0.22424 |  |  | 0.22424 | 0.22424 | 0.22424 | 0.22424 | -0.066667 | 0.22424 | -0.16364 | 0.22424 | -0.46667 | 0.22424 | 0.15152 | 0.22424 | -0.46667 | 0.22424 | -0.018182
Stream-corn | Electricity price [$/kWh] | -0.44242 | -0.44242 | 0.44242 | 0.45455 |  |  | -0.030303 | 0.45455 | 0.078788 | 0.33333 | [6 empty] | 0.26061 | 0.45455 | 0.45455 | 0.45455 |  |  | 0.45455 | 0.45455 | 0.45455 | 0.45455 | -0.16364 | 0.45455 | 0.33333 | 0.45455 | -0.55152 | 0.45455 | 0.0060606 | 0.45455 | -0.55152 | 0.45455 | 0.29697
An MBR-R702 | An MBR membrane lifetime [yr] | -0.15152 | -0.15152 | -0.24848 | -0.054545 |  |  | -0.28485 | -0.054545 | -0.32121 | -0.12727 | [6 empty] | -0.090909 | -0.054545 | -0.054545 | -0.054545 |  |  | -0.054545 | -0.054545 | -0.054545 | -0.054545 | -0.15152 | -0.054545 | -0.12727 | -0.054545 | -0.52727 | -0.054545 | -0.52727 | -0.054545 | -0.52727 | -0.054545 | -0.38182
| An MBR membrane unit cost [$/ft2] | 0.69697 | 0.69697 | 0.2 | 0.18788 |  |  | 0.57576 | 0.18788 | -0.22424 | 0.35758 | [6 empty] | 0.38182 | 0.18788 | 0.18788 | 0.18788 |  |  | 0.18788 | 0.18788 | 0.18788 | 0.18788 | 0.26061 | 0.18788 | 0.35758 | 0.18788 | 0.24848 | 0.18788 | 0.27273 | 0.18788 | 0.24848 | 0.18788 | 0.11515
| An MBR hydraulic retention time [hr] | 0.16364 | 0.16364 | 0.042424 | 0.0060606 |  |  | -0.13939 | 0.0060606 | 0.86667 | -0.18788 | [6 empty] | -0.2 | 0.0060606 | 0.0060606 | 0.0060606 |  |  | 0.0060606 | 0.0060606 | 0.0060606 | 0.0060606 | -0.40606 | 0.0060606 | -0.18788 | 0.0060606 | -0.24848 | 0.0060606 | -0.078788 | 0.0060606 | -0.24848 | 0.0060606 | 0.078788

## Raw data
Element | Stream-corn | Liquefaction-V310 | Simultaneous saccharification fermentation-V405 | Internal circulation rx-R701 |  | An MBR-R702 | [6 empty] | CHP-CHP | Stream-corn | Stream-ammonia | Stream-lime | Stream-alpha amylase | Stream-gluco amylase | Stream-sulfuric acid | Stream-yeast | Stream-denaturant | Stream-steam | Stream-citric R702 | Stream-bisulfite R702 | Stream-naocl R702 | Stream-crude oil | Stream-ethanol | Stream-DDGS | Stream-corn | An MBR-R702 |  |  | Biorefinery
Variable | Feedstock flowrate [kg/hr] | PT glucan-to-glucose [-] | FERM glucose-to-product [-] | IC organic loading rate [kg COD/m3/hr] | IC biomass conc. ratio [-] | An MBR max membrane flux [L/m2/hr] | An MBR transmembrane pressure [psi] | An MBR internal recirculation ratio [-] | An MBR cross flow velocity [m/s] | An MBR specific gas demand [m3/m2/hr] | An MBR biomass yield [-] | An MBR upflow velocity for GAC [m/hr] | CHP combined efficiency [-] | Corn price [USD/kg] | Ammonia price [USD/kg] | Lime price [USD/kg] | Alpha amylase price [USD/kg] | Gluco amylase price [USD/kg] | Sulfuric acid price [USD/kg] | Yeast price [USD/kg] | Denaturant price [USD/kg] | Steam price [USD/kg] | Citric r702 price [USD/kg] | Bisulfite r702 price [USD/kg] | Naocl r702 price [USD/kg] | Crude oil price [USD/kg] | Ethanol price [USD/kg] | DDGS price [USD/kg] | Electricity price [$/kWh] | An MBR membrane lifetime [yr] | An MBR membrane unit cost [$/ft2] | An MBR hydraulic retention time [hr] | IRR at wastewater price [-] | IRR | WWT CAPEX [MM$] | WWT electricity usage [MW] | Mixer-M701 installed cost [MM$] | Mixer-M701 electricity usage [MW] | InternalCirculationRx-R701 installed cost [MM$] | InternalCirculationRx-R701 electricity usage [MW] | AnMBR-R702 installed cost [MM$] | AnMBR-R702 electricity usage [MW] | Skipped-R703 installed cost [MM$] | Skipped-R703 electricity usage [MW] | Splitter-S701 installed cost [MM$] | Splitter-S701 electricity usage [MW] | Mixer-M703 installed cost [MM$] | Mixer-M703 electricity usage [MW] | BeltThickener-S702 installed cost [MM$] | BeltThickener-S702 electricity usage [MW] | SludgeCentrifuge-S703 installed cost [MM$] | SludgeCentrifuge-S703 electricity usage [MW] | Mixer-M702 installed cost [MM$] | Mixer-M702 electricity usage [MW] | ReverseOsmosis-S704 installed cost [MM$] | ReverseOsmosis-S704 electricity usage [MW] | Pump-R701_eff installed cost [MM$] | Pump-R701_eff electricity usage [MW] | Pump-R701_sludge installed cost [MM$] | Pump-R701_sludge electricity usage [MW] | Pump-S702_eff installed cost [MM$] | Pump-S702_eff electricity usage [MW] | Pump-S702_sludge installed cost [MM$] | Pump-S702_sludge electricity usage [MW] | Pump-S703_eff installed cost [MM$] | Pump-S703_eff electricity usage [MW] | Pump-S703_sludge installed cost [MM$] | Pump-S703_sludge electricity usage [MW] | WWT produced energy [MW]
0 | 45590.0875 | 0.78943 | 0.72415 | 1.1348 | 1.4773 | 13.2216 | 3.8232 | 3.5018 | 1.0259 | 1.0132 | 0.034041 | 6.3055 | 0.35206 | 0.12232 | 0.44203 | 0.21567 | 2.1567 | 1.9589 | 0.096296 | 1.8987 | 0.38764 | 0.011702 | 0.35164 | 0.087552 | 0.14116 | 0.64611 | 0.40446 | 0.13007 | 0.068151 | 11.6902 | 6.8875 | 15.9004 | -2.5317 | -2.5317 | 13.1352 | 1961.7588 | 0 | 0 | 0.74912 | 0.015339 | 0.70002 | 0.015458 | 0 | 0 | 0 | 0 | 0 | 0 | 0.037623 | 0.0012855 | 0.056609 | 0.00028334 | 0 | 0 | 3.5378 | 0.19842 | 0.023322 | 0.015081 | 0.015268 | 0.00025795 | 0.015558 | 0.0010021 | 0.015265 | 0.00028334 | 0.01506 | 0.00023108 | 0.014873 | 5.2257e-05 | 0.65666
1 | 53036.2577 | 0.85382 | 0.81855 | 0.95987 | 1.7951 | 7.4246 | 3.311 | 0.56783 | 1.1686 | 0.5414 | 0.066994 | 8.1891 | 0.3809 | 0.11586 | 0.45892 | 0.22822 | 2.5325 | 2.3148 | 0.067915 | 1.4873 | 0.45284 | 0.015573 | 0.3303 | 0.083044 | 0.13302 | 0.61243 | 0.58379 | 0.12629 | 0.074281 | 9.8203 | 9.2574 | 14.5418 | 0.14316 | 0.14316 | 14.8351 | 2343.3817 | 0 | 0 | 0.91625 | 0.017866 | 0.73932 | 0.018458 | 0 | 0 | 0 | 0 | 0 | 0 | 0.037663 | 0.0015202 | 0.059201 | 0.0003383 | 0 | 0 | 4.0101 | 0.23797 | 0.024494 | 0.017557 | 0.015268 | 0.00030929 | 0.015598 | 0.0011819 | 0.015265 | 0.0003383 | 0.015268 | 0.00027617 | 0.014873 | 6.2138e-05 | 0.95721
2 | 41764.0156 | 0.89759 | 0.94126 | 1.0541 | 1.5461 | 15.7917 | 1.9431 | 1.8687 | 1.7585 | 0.82329 | 0.078207 | 7.7039 | 0.27395 | 0.13493 | 0.42828 | 0.22175 | 2.01 | 2.2927 | 0.098938 | 1.7515 | 0.44621 | 0.011329 | 0.3265 | 0.07366 | 0.1383 | 0.60467 | 0.48918 | 0.1101 | 0.065448 | 13.6291 | 9.0988 | 9.5752 | -0.017033 | -0.017033 | 12.9351 | 1926.3725 | 0 | 0 | 0.85829 | 0.015082 | 0.61254 | 0.015458 | 0 | 0 | 0 | 0 | 0 | 0 | 0.037624 | 0.0012403 | 0.056054 | 0.00027557 | 0 | 0 | 3.4906 | 0.19458 | 0.022599 | 0.014829 | 0.015268 | 0.00025279 | 0.015558 | 0.00096474 | 0.015266 | 0.00027557 | 0.01506 | 0.00022524 | 0.014874 | 5.0336e-05 | 0.64446
3 | 37842.9521 | 0.95098 | 0.98343 | 1.3535 | 1.2131 | 9.2348 | 2.8429 | 0.93671 | 0.64778 | 0.40953 | 0.026554 | 7.1965 | 0.29397 | 0.13227 | 0.5405 | 0.18709 | 2.591 | 2.0866 | 0.077759 | 1.6561 | 0.42195 | 0.013664 | 0.33733 | 0.071832 | 0.15459 | 0.52548 | 0.52083 | 0.10733 | 0.056962 | 7.6642 | 7.8352 | 13.943 | 0.061523 | 0.061523 | 12.3565 | 1780.4198 | 0 | 0 | 0.75961 | 0.014037 | 0.64856 | 0.015458 | 0 | 0 | 0 | 0 | 0 | 0 | 0.037624 | 0.0011368 | 0.054908 | 0.00025261 | 0 | 0 | 3.2902 | 0.17849 | 0.022107 | 0.013805 | 0.01506 | 0.00023185 | 0.015559 | 0.00088421 | 0.015266 | 0.00025261 | 0.01506 | 0.00020656 | 0.014874 | 4.6055e-05 | 0.66211
4 | 50727.8301 | 0.90922 | 0.86506 | 1.4671 | 1.3092 | 12.7356 | 2.2969 | 2.1287 | 0.53525 | 0.69013 | 0.043213 | 9.8082 | 0.33504 | 0.12559 | 0.46674 | 0.1916 | 2.2226 | 1.762 | 0.084083 | 1.9627 | 0.514 | 0.013425 | 0.36022 | 0.09943 | 0.14879 | 0.45096 | 0.54644 | 0.10045 | 0.069178 | 10.052 | 9.7349 | 8.0663 | 0.060139 | 0.060139 | 13.8609 | 2279.1609 | 0 | 0 | 0.77535 | 0.017414 | 0.63113 | 0.018458 | 0 | 0 | 0 | 0 | 0 | 0 | 0.037664 | 0.0014728 | 0.058701 | 0.00032774 | 0 | 0 | 3.9271 | 0.23089 | 0.024286 | 0.017114 | 0.015268 | 0.00030001 | 0.015598 | 0.001145 | 0.015266 | 0.00032774 | 0.015268 | 0.00026766 | 0.014874 | 6.0075e-05 | 0.86182
5 | 43002.8807 | 0.76698 | 0.75003 | 1.1037 | 1.6607 | 11.8225 | 1.4162 | 1.25 | 0.76413 | 0.95898 | 0.055521 | 7.4336 | 0.31871 | 0.15043 | 0.49404 | 0.17495 | 1.895 | 2.4257 | 0.090866 | 2.1465 | 0.49464 | 0.010252 | 0.28433 | 0.076191 | 0.12884 | 0.56523 | 0.48437 | 0.12074 | 0.077059 | 10.94 | 8.0325 | 10.3283 | -2.4849 | -2.4849 | 12.5205 | 1873.761 | 0 | 0 | 0.7524 | 0.01471 | 0.61653 | 0.015458 | 0 | 0 | 0 | 0 | 0 | 0 | 0.037624 | 0.0012215 | 0.055912 | 0.00026917 | 0 | 0 | 3.4183 | 0.18873 | 0.022425 | 0.014465 | 0.01506 | 0.00024533 | 0.015558 | 0.00095232 | 0.015265 | 0.00026917 | 0.01506 | 0.00021958 | 0.014873 | 4.9589e-05 | 0.58444
6 | 48754.2208 | 0.84396 | 0.77146 | 1.5613 | 1.8686 | 10.2631 | 2.6607 | 2.3765 | 1.4712 | 0.15879 | 0.045417 | 8.8442 | 0.3964 | 0.11348 | 0.48733 | 0.19581 | 2.408 | 2.2114 | 0.085373 | 2.0629 | 0.46833 | 0.014065 | 0.31284 | 0.081212 | 0.12148 | 0.57923 | 0.42328 | 0.11763 | 0.073554 | 12.4761 | 6.3449 | 12.1019 | -0.67902 | -0.67902 | 13.3728 | 2116.5459 | 0 | 0 | 0.69964 | 0.016437 | 0.66455 | 0.015458 | 0 | 0 | 0 | 0 | 0 | 0 | 0.037622 | 0.0013859 | 0.057866 | 0.00030698 | 0 | 0 | 3.7449 | 0.21552 | 0.023833 | 0.016156 | 0.015268 | 0.00028015 | 0.015557 | 0.0010789 | 0.015265 | 0.00030698 | 0.015268 | 0.00025048 | 0.014873 | 5.6501e-05 | 0.85237
7 | 49967.7403 | 0.82298 | 0.85513 | 1.4042 | 1.6109 | 11.2574 | 3.6448 | 3.0963 | 1.8528 | 1.0928 | 0.023456 | 8.6574 | 0.34291 | 0.13877 | 0.37126 | 0.20183 | 2.3488 | 2.4872 | 0.10237 | 1.7782 | 0.36204 | 0.01284 | 0.30088 | 0.084353 | 0.10851 | 0.52957 | 0.45828 | 0.13133 | 0.081895 | 8.9512 | 6.5611 | 11.3517 | -2.5963 | -2.5963 | 13.9277 | 2241.1974 | 0 | 0 | 0.77959 | 0.017147 | 0.67491 | 0.018458 | 0 | 0 | 0 | 0 | 0 | 0 | 0.037664 | 0.0014472 | 0.058456 | 0.00032196 | 0 | 0 | 3.8777 | 0.22669 | 0.024162 | 0.016852 | 0.015268 | 0.00029458 | 0.015598 | 0.0011253 | 0.015266 | 0.00032196 | 0.015268 | 0.00026292 | 0.014874 | 5.904e-05 | 0.85662
8 | 44900.7306 | 0.94458 | 0.94755 | 1.1978 | 1.4232 | 13.6882 | 1.806 | 2.6981 | 1.5397 | 0.39124 | 0.072272 | 6.7773 | 0.37519 | 0.15214 | 0.38977 | 0.20681 | 2.2693 | 2.6219 | 0.094654 | 1.9749 | 0.40602 | 0.012873 | 0.386 | 0.07816 | 0.16398 | 0.49745 | 0.44933 | 0.11687 | 0.071597 | 8.5797 | 7.594 | 10.7335 | -2.5542 | -2.5542 | 13.4476 | 2061.785 | 0 | 0 | 0.84263 | 0.016045 | 0.64035 | 0.015458 | 0 | 0 | 0 | 0 | 0 | 0 | 0.037623 | 0.0013326 | 0.057036 | 0.00029678 | 0 | 0 | 3.6727 | 0.20952 | 0.023651 | 0.015773 | 0.015268 | 0.00027219 | 0.015557 | 0.0010359 | 0.015266 | 0.00029678 | 0.01506 | 0.00024259 | 0.014874 | 5.4195e-05 | 0.95689
9 | 46633.9097 | 0.98713 | 0.90455 | 1.292 | 1.1732 | 8.7428 | 4.736 | 3.8997 | 1.3533 | 0.27544 | 0.059878 | 9.427 | 0.29815 | 0.14094 | 0.42155 | 0.1691 | 2.0967 | 2.186 | 0.087812 | 1.8238 | 0.43178 | 0.012204 | 0.37571 | 0.065831 | 0.14586 | 0.55972 | 0.49859 | 0.14037 | 0.062644 | 5.8941 | 8.5436 | 13.4551 | -0.010259 | -0.010259 | 13.7049 | 2109.6464 | 0 | 0 | 0.80833 | 0.016385 | 0.68714 | 0.015458 | 0 | 0 | 0 | 0 | 0 | 0 | 0.037623 | 0.0013698 | 0.057638 | 0.00030458 | 0 | 0 | 3.7361 | 0.21479 | 0.023809 | 0.016106 | 0.015268 | 0.00027906 | 0.015557 | 0.0010652 | 0.015266 | 0.00030458 | 0.015268 | 0.00024885 | 0.014874 | 5.5732e-05 | 0.74515