## Itemized costs
| Unit operation | Purchase cost (10^6 USD) | Utility cost (10^6 USD/yr) | Installed cost (10^6 USD)
R401 | Acidulation reactor | 0.18275 | 0.03935 | 0.76023
T606 | AcrylicAcidStorageTank | 1.9165 | 0 | 4.4079
ADP | Air distribution package | 0.059717 | 0.061737 | 0.12357
T204 | Ammonia addition tank | 0.21694 | 0.0030246 | 0.42413
M205 | Ammonia mixer | 0.0015738 | 0 | 0.0015738
T602 | Ammonia storage tank | 0.13497 | 0 | 0.26993
R501 | Anaerobic digestion | 0.10084 | 0 | 0.31965
T202 | Blowdown tank | 0.025561 | 0.16486 | 0.05879
T603 | CSL storage tank | 0.064052 | 0.002267 | 0.14993
CT | CT | 11.248 | 18.0344 | 21.5555
S301 | Cell mass filter | 4.7387 | 0.96155 | 8.1875
CWP | Chilled water package | 0.52321 | 0.32569 | 0.83714
CIP | Clean-in-place system | 0.7206 | 0 | 1.2971
R302 | Co fermentation | 38.4756 | 2.0308 | 160.0388
R402 | Dehydration reactor | 8.2514 | 0.30021 | 27.4046
D401 | Distillation | 2.116 | 0 | 8.8438
M301 | Enzyme hydrolysate mixer | 0.12143 | 0.047411 | 0.20644
U101 | Feedstock preprocessing | 0 | 0 | 0
FWT | Fire water tank | 0.82596 | 0.049462 | 1.4253
F401 | Flash | 0.066637 | 0 | 0.24879
F301_P | HPPump | 0.023476 | 0.033189 | 0.07747
F401_P | HPPump | 0.0033945 | 0.0005326 | 0.011202
M304_H_P | HPPump | 0.0058819 | 0.0074802 | 0.01941
T606_P | HPPump | 0.0054847 | 0.004501 | 0.018099
D401_P | HPPump | 0.0049321 | 0.0047843 | 0.016276
F401_H | Heat Exchanger | 0.028225 | 0 | 0.089472
H301 | Heat Exchanger | 0.096401 | 0 | 0.30559
M304_H | Heat Exchanger | 0.048011 | 0 | 0.15219
D401_H | Heat Exchanger | 0.16839 | 0 | 0.5338
P201 | Hydrolysate pump | 0.01855 | 0.03086 | 0.042666
T607 | Lime storage tank | 0.0054661 | 0 | 0.0071059
F301 | Multi-Effect Evaporator | 0.56178 | 0.0060279 | 1.5616
T203 | Oligomer conversion tank | 0.34944 | 0.1389 | 0.65453
F201 | Pretreatment flash | 0.70271 | 0.14988 | 1.3679
R201 | Pretreatment reactor system | 20.839 | 2.8889 | 31.2585
PWC | Process water center | 0.39264 | 0.078213 | 0.72545
R301 | Saccharification | 10.355 | 0.0019153 | 20.7113
T301 | Seed hold tank | 0.43561 | 0.0082854 | 0.77856
R303 | Seed train | 1.678 | 0.036269 | 3.2718
S401 | Solids centrifuge | 0.10077 | 0.089486 | 0.20456
T201 | Sulfuric acid addition tank | 0.011122 | 0 | 0.029856
M201 | Sulfuric acid mixer | 0.0033242 | 0 | 0.0033242
T601 | Sulfuric acid storage tank | 0.10178 | 0.00020575 | 0.15856
T608 | Sulfuric acid storage tank | 0 | 0 | 0
WWT_cost | Wastewater system cost | 48.2485 | 3.7181 | 48.2485
| Unit operation | Purchase cost (10^6 USD) | Utility cost (10^6 USD/yr) | Installed cost (10^6 USD)
BT | BT | 40.5374 | 2.7345 | 73.4834

## Cash flow
| Depreciable capital | Fixed capital investment | Working capital | Depreciation | Loan | Loan interest payment | Loan payment | Loan principal | Annual operating cost (excluding depreciation) | Sales | Net earnings | Cash flow | Discount factor | Net present value (NPV) | Cumulative NPV | Cumilative NPV
2013 | 37369622.5618 | 59791396.0988 | 0 | 0 | 23916558.4395 | 1913324.6752 | 0 | 25829883.1147 | 0 | 0 | 0 | -35874837.6593 | 2.42 | -86817107.1355 | -43408553.5678 | -86817107.1355
2014 | 280272169.2133 | 448435470.7413 | 0 | 0 | 179374188.2965 | 16416325.7129 | 0 | 221620397.1241 | 0 | 0 | 0 | -269061282.4448 | 2.2 | -591934821.3785 | -339375964.257 | -678751928.5141
2015 | 149478490.2471 | 239165584.3954 | 37369622.5618 | 0 | 110614082.7829 | 26578758.3926 | 0 | 358813238.2995 | 0 | 0 | 0 | -165921124.1743 | 2 | -331842248.3486 | -505297088.4313 | -1010594176.8626
2016 | 0 | 0 | 0 | 59006338.3233 | 0 | 28705059.064 | 53473753.4646 | 334044543.8989 | 175782576.8189 | 249256881.2232 | -39005787.3836 | 20000550.9396 | 1.8182 | 36364638.0721 | -487114769.3953 | -974229538.7905
2017 | 0 | 0 | 0 | 101706439.6797 | 0 | 26723563.5119 | 53473753.4646 | 307294353.9462 | 186210433.45 | 284865007.1122 | -56525619.4822 | 45180820.1975 | 1.6529 | 74679041.6488 | -449775248.5709 | -899550497.1417
2018 | 0 | 0 | 0 | 73753577.6759 | 0 | 24583548.3157 | 53473753.4646 | 278404148.7972 | 186210433.45 | 284865007.1122 | -28572757.4784 | 45180820.1975 | 1.5026 | 67890037.8626 | -417469461.4325 | -831660459.2792
2019 | 0 | 0 | 0 | 53704316.4116 | 0 | 22272331.9038 | 53473753.4646 | 247202727.2364 | 186210433.45 | 284865007.1122 | -8523496.214 | 45180820.1975 | 1.366 | 61718216.2387 | -390923586.573 | -769942243.0405
2020 | 0 | 0 | 0 | 39349880.3233 | 0 | 19776218.1789 | 53473753.4646 | 213505191.9506 | 186210433.45 | 284865007.1122 | 4606442.5007 | 43956322.8239 | 1.2418 | 54586836.2493 | -368618238.5623 | -715355406.7911
2021 | 0 | 0 | 0 | 38996007.6982 | 0 | 17080415.3561 | 53473753.4646 | 177111853.8421 | 186210433.45 | 284865007.1122 | 4886001.8744 | 43882009.5727 | 1.1289 | 49540500.8043 | -348345315.6147 | -665814905.9868
2022 | 0 | 0 | 0 | 38743642.3032 | 0 | 14168948.3074 | 53473753.4646 | 137807048.6848 | 186210433.45 | 284865007.1122 | 5085370.5365 | 43829012.8397 | 1.0263 | 44982427.5055 | -329911143.705 | -620832478.4814
2023 | 0 | 0 | 0 | 20879124.2839 | 0 | 11024563.8948 | 53473753.4646 | 95357859.115 | 186210433.45 | 284865007.1122 | 19198339.7717 | 40077464.0557 | 0.93301 | 37392865.5241 | -314876582.7721 | -583439612.9572
2024 | 0 | 0 | 0 | 32788291.4615 | 0 | 7628628.7292 | 53473753.4646 | 49512734.3795 | 186210433.45 | 284865007.1122 | 9790097.7015 | 42578389.163 | 0.8482 | 36114786.8763 | -302772364.5076 | -547324826.0809
2025 | 0 | 0 | 0 | 3278094.3122 | 0 | 3961018.7504 | 53473753.4646 | -0.33473 | 186210433.45 | 284865007.1122 | 33103153.4494 | 36381247.7616 | 0.77109 | 28053091.8711 | -291768529.7217 | -519271734.2098
2026 | 0 | 0 | 0 | 3278829.1461 | 0 | 0 | 0 | 0 | 186210433.45 | 284865007.1122 | 75346838.1677 | 78625667.3138 | 0.70099 | 55115633.4723 | -266339529.1043 | -464156100.7375
2027 | 0 | 0 | 0 | 3278094.3122 | 0 | 0 | 0 | 0 | 186210433.45 | 284865007.1122 | 75347418.6865 | 78625512.9987 | 0.63726 | 50105022.9993 | -243222255.8159 | -414051077.7382
2028 | 0 | 0 | 0 | 3278829.1461 | 0 | 0 | 0 | 0 | 186210433.45 | 284865007.1122 | 75346838.1677 | 78625667.3138 | 0.57933 | 45550110.3077 | -222206552.8263 | -368500967.4305
2029 | 0 | 0 | 0 | 3278094.3122 | 0 | 0 | 0 | 0 | 186210433.45 | 284865007.1122 | 75347418.6865 | 78625512.9987 | 0.52666 | 41409109.9168 | -203101368.2904 | -327091857.5137
2030 | 0 | 0 | 0 | 3278829.1461 | 0 | 0 | 0 | 0 | 186210433.45 | 284865007.1122 | 75346838.1677 | 78625667.3138 | 0.47878 | 37644719.2625 | -185733018.7123 | -289447138.2512
2031 | 0 | 0 | 0 | 3278094.3122 | 0 | 0 | 0 | 0 | 186210433.45 | 284865007.1122 | 75347418.6865 | 78625512.9987 | 0.43526 | 34222404.8899 | -169943610.0049 | -255224733.3613
2032 | 0 | 0 | 0 | 3278829.1461 | 0 | 0 | 0 | 0 | 186210433.45 | 284865007.1122 | 75346838.1677 | 78625667.3138 | 0.39569 | 31111338.2335 | -155589602.0891 | -224113395.1278
2033 | 0 | 0 | 0 | 3278094.3122 | 0 | 0 | 0 | 0 | 186210433.45 | 284865007.1122 | 75347418.6865 | 78625512.9987 | 0.35972 | 28282979.2479 | -142540503.9838 | -195830415.8799
2034 | 0 | 0 | 0 | 3278829.1461 | 0 | 0 | 0 | 0 | 186210433.45 | 284865007.1122 | 75346838.1677 | 78625667.3138 | 0.32702 | 25711849.7798 | -130677687.5245 | -170118566.1001
2035 | 0 | 0 | 0 | 3278094.3122 | 0 | 0 | 0 | 0 | 186210433.45 | 284865007.1122 | 75347418.6865 | 78625512.9987 | 0.29729 | 23374363.0148 | -119893308.9251 | -146744203.0854
2036 | 0 | 0 | 0 | 1639414.5731 | 0 | 0 | 0 | 0 | 186210433.45 | 284865007.1122 | 76641975.6804 | 78281390.2535 | 0.27026 | 21156417.9165 | -110089328.3802 | -125587785.1689
2037 | 0 | 0 | 0 | 0 | 0 | 0 | 0 | 0 | 186210433.45 | 284865007.1122 | 77937113.1931 | 77937113.1931 | 0.24569 | 19148521.0955 | -101176618.7939 | -106439264.0735
2038 | 0 | 0 | 0 | 0 | 0 | 0 | 0 | 0 | 186210433.45 | 284865007.1122 | 77937113.1931 | 77937113.1931 | 0.22336 | 17407746.4504 | -93074155.5337 | -89031517.6231
2039 | 0 | 0 | 0 | 0 | 0 | 0 | 0 | 0 | 186210433.45 | 284865007.1122 | 77937113.1931 | 77937113.1931 | 0.20305 | 15825224.0458 | -85708279.8425 | -73206293.5772
2040 | 0 | 0 | 0 | 0 | 0 | 0 | 0 | 0 | 186210433.45 | 284865007.1122 | 77937113.1931 | 77937113.1931 | 0.18459 | 14386567.3144 | -79012029.2142 | -58819726.2628
2041 | 0 | 0 | 0 | 0 | 0 | 0 | 0 | 0 | 186210433.45 | 284865007.1122 | 77937113.1931 | 77937113.1931 | 0.16781 | 13078697.5585 | -72924528.643 | -45741028.7043
2042 | 0 | 0 | 0 | 0 | 0 | 0 | 0 | 0 | 186210433.45 | 284865007.1122 | 77937113.1931 | 77937113.1931 | 0.15256 | 11889725.0532 | -67390437.2147 | -33851303.6511
2043 | 0 | 0 | 0 | 0 | 0 | 0 | 0 | 0 | 186210433.45 | 284865007.1122 | 77937113.1931 | 77937113.1931 | 0.13869 | 10808840.9575 | -62359445.0071 | -23042462.6936
2044 | 0 | 0 | 0 | 0 | 0 | 0 | 0 | 0 | 186210433.45 | 284865007.1122 | 77937113.1931 | 77937113.1931 | 0.12608 | 9826219.0522 | -57785815.7274 | -13216243.6414
2045 | 0 | 0 | -37369622.5618 | 0 | 0 | 0 | 0 | 0 | 186210433.45 | 284865007.1122 | 77937113.1931 | 115306735.7549 | 0.11462 | 13216124.424 | -51486371.9213 | -119.2174

## Stream table
| fermentation_effluent | saccharification_effluent | CO2 | biogas | anaerobic_treated_water | sidedraw | solids | anaerobic_sludge | seed | separation_sulfuric_acid | F301_l | acidulated_broth | F301_g | cell_mass | aerobic_vent | dilute_acryclic_acid | aerobic_treated_water | feedstock | D401_g | membrane_treated_water | D401_l | membrane_sludge | to_aerobic_digestion | to_boiler_turbogenerator | centrate | sludge | discharged_water | waste_brine | wastes_to_boiler_turbogenerator | F401_g | F401_l | sulfuric_acid_fresh | sulfuric_acid_fresh2 | ammonia_fresh | CSL_fresh | to_fermentor | lime_fresh | to_M501 | system_makeup_water | air_lagoon | AcrylicAcid | sulfuric_acid_T201 | water_M201 | aerobic_caustic | water_M202 | steam_M203 | FGD_lime | ammonia_M205 | ash | water_M205 | boiler_chems | baghouse_bag | natural_gas | cooling_tower_chems | CIP_chems_in | R201_g | plant_air_in | R201_l | fire_water_in | CIP_chems_out | plant_air_out | F201_waste_vapor | fire_water_out | F201_to_fermentation | return_chilled_water | process_chilled_water | BT_makeup_water | gas_emission | boiler_blowdown_water | return_cooling_water | CT_makeup_water | enzyme | process_cooling_water | enzyme_water | cooling_tower_blowdown | CSL | process_water | fermentation_lime | discharged_water | dilution_water | s1 | s2 | s3 | s4 | s5 | s6 | s7 | s8 | s9 | s10 | s11 | s12 | s13 | s14 | s15 | s16 | s17 | s18 | s19 | s20 | s22 | s23 | s24 | s25 | s26 | s27 | s28 | s29 | s30 | s31 | s32
Source | R302 | R301 | R302 | R501 | R501 | R301 | S301 | R501 | R303 | T608 | F301 | R401 | F301 | S401 | R502 | R402 | R502 | - | D401 | S501 | D401 | S501 | S502 | S502 | S503 | S503 | S504 | S504 | M505 | F401 | F401 | - | - | - | - | S402 | - | S402 | - | - | T606_P | T601 | - | - | - | - | - | T602 | BT | - | - | - | - | - | - | R201 | - | R201 | - | CIP | ADP | F201 | FWT | F201 | - | CWP | - | BT | BT | - | - | - | CT | - | CT | T603 | PWC | T607 | PWC | - | U101 | T201 | M201 | M202 | M203 | T202 | T203 | M204 | M205 | T204 | P201 | H301 | M301 | T301 | M302 | S301 | F301_P | M304 | M304_H | M304_H_P | S401 | D401_H | D401_P | F401_H | F401_P | M501 | WWT_cost | M503 | M502 | M504 | T606
Sink | R401 | S301 | - | BT | M502 | R303 | M505 | M504 | T301 | R401 | M304 | S401 | F301_P | M505 | - | D401 | S501 | U101 | D401_H | S504 | D401_P | S502 | M503 | M504 | M503 | M505 | PWC | - | BT | F401_H | F401_P | T601 | T608 | T602 | T603 | R302 | T607 | - | PWC | R502 | - | T201 | M201 | R502 | M202 | M203 | BT | M205 | - | M205 | BT | BT | BT | CT | CIP | M204 | ADP | T202 | FWT | - | - | M204 | - | T204 | CWP | - | BT | - | - | CT | CT | M301 | - | M301 | - | R302 | - | R302 | - | M304 | M202 | M201 | M202 | M203 | R201 | T203 | F201 | M501 | T204 | P201 | H301 | M301 | M302 | M302 | R301 | F301 | M501 | M304_H | M304_H_P | R302 | R402 | M501 | F401 | T606 | S402 | WWT_cost | R501 | M502 | R502 | S503 | T606_P
Phase | liquid | liquid | gas | gas | liquid | liquid | liquid | liquid | liquid | liquid | liquid | liquid | liquid | liquid | gas | liquid | liquid | liquid | gas | liquid | liquid | liquid | liquid | liquid | liquid | liquid | liquid | liquid | liquid | gas | liquid | liquid | liquid | liquid | liquid | liquid | liquid | liquid | liquid | gas | liquid | liquid | liquid | liquid | liquid | gas | liquid | liquid | solid | liquid | liquid | liquid | liquid | liquid | liquid | gas | gas | liquid | liquid | liquid | gas | gas | liquid | liquid | liquid | liquid | liquid | gas | liquid | liquid | liquid | liquid | liquid | liquid | liquid | liquid | liquid | liquid | liquid | liquid | liquid | liquid | liquid | liquid | liquid | liquid | liquid | gas | liquid | liquid | liquid | liquid | liquid | liquid | liquid | liquid | liquid | liquid | liquid | liquid | liquid | liquid | liquid | liquid | liquid | liquid | liquid | liquid | liquid | liquid | liquid
flow (kg/hr) | 429510.5121 | 438126.4845 | 9955.9355 | 1802.6313 | 348820.3974 | 32977.2623 | 36719.9198 | 26694.9868 | 33392.5966 | 0 | 133253.2292 | 429510.5121 | 268153.3356 | 13486.5516 | 223489.6125 | 416023.9605 | 2518462.8493 | 104192.8322 | 80248.9797 | 365936.2308 | 335774.9808 | 2152526.6186 | 2066425.5538 | 86101.0647 | 105210.317 | 7585.7345 | 361168.5116 | 4767.7191 | 57792.2059 | 33777.8669 | 301997.1139 | 1980.8238 | 0 | 1448.1506 | 730.8033 | 289917.2293 | 0 | 12079.8846 | 334749.0916 | 219244.8595 | 33777.8669 | 1980.8238 | 36843.3223 | 4504.4491 | 140976.6846 | 32704.0039 | 72.1201 | 1448.1506 | 5586.0562 | 13033.3552 | 0.34695 | 1.4092 | 10091.4889 | 3.7472 | 145.0145 | 14591.3567 | 1372744.8674 | 301441.5535 | 8021.7998 | 145.0145 | 1372744.8674 | 14324.3436 | 8021.7998 | 287117.2099 | 162784.7319 | 162784.7319 | 12962.6872 | 134185.5706 | 12892.5446 | 207395059.8197 | 321462.3427 | 575.2105 | 3736280073.2681 | 135537.206 | 321462.3427 | 730.8033 | 695917.6033 | 0 | 0 | 0 | 104192.8322 | 1980.8238 | 38824.1461 | 283993.6629 | 316697.6667 | 301441.5535 | 301441.5535 | 28915.7002 | 14481.5058 | 301598.7157 | 301598.7157 | 301598.7157 | 437711.1322 | 33392.5966 | 471103.7288 | 401406.5647 | 268153.3356 | 133253.2292 | 133253.2292 | 133253.2292 | 416023.9605 | 80248.9797 | 335774.9808 | 33777.8669 | 301997.1139 | 377318.0155 | 377318.0155 | 2171635.8682 | 2520455.3778 | 112796.0515 | 33777.8669
Composition [%]:
H2O | 16.7223 | 79.3211 | 0 | 3.1501 | 99.9479 | 79.3211 | 35 | 99.6277 | 78.3345 | 0 | 50.8419 | 16.7223 | 99.5425 | 0 | 1.8705 | 19.2886 | 99.9336 | 19.9984 | 99.9855 | 99.9996 | 0.0023899 | 99.9224 | 99.9224 | 99.9224 | 99.9878 | 97.9789 | 99.9998 | 99.984 | 35.0988 | 0.023757 | 0 | 7 | 0 | 0 | 0 | 0 | 0 | 0 | 100 | 0 | 0.023757 | 7 | 100 | 50 | 100 | 100 | 0 | 0 | 0 | 100 | 0 | 0 | 0 | 0 | 100 | 97.18 | 0 | 71.2804 | 100 | 100 | 0 | 97.3675 | 100 | 69.9789 | 100 | 100 | 100 | 32.0498 | 100 | 100 | 100 | 0 | 100 | 100 | 100 | 0 | 99.9999 | 0 | 0 | 0 | 19.9984 | 7 | 95.2551 | 70 | 73.098 | 71.2804 | 71.2804 | 97.2729 | 90 | 71.1647 | 71.1647 | 71.1647 | 80 | 78.3345 | 79.8819 | 83.3755 | 99.5425 | 50.8419 | 50.8419 | 50.8419 | 17.2644 | 99.9855 | 0.0023899 | 0.023757 | 0 | 99.4628 | 99.4628 | 99.9256 | 99.9287 | 99.8527 | 0.023757
O2 | 0 | 0 | 0 | 0 | 0 | 0 | 0 | 0 | 0 | 0 | 0 | 0 | 0 | 0 | 22.7726 | 0 | 0 | 0 | 0 | 0 | 0 | 0 | 0 | 0 | 0 | 0 | 0 | 0 | 0 | 0 | 0 | 0 | 0 | 0 | 0 | 0 | 0 | 0 | 0 | 23.2918 | 0 | 0 | 0 | 0 | 0 | 0 | 0 | 0 | 0 | 0 | 0 | 0 | 0 | 0 | 0 | 0 | 21 | 0 | 0 | 0 | 21 | 0 | 0 | 0 | 0 | 0 | 0 | 0 | 0 | 0 | 0 | 0 | 0 | 0 | 0 | 0 | 0 | 0 | 0 | 0 | 0 | 0 | 0 | 0 | 0 | 0 | 0 | 0 | 0 | 0 | 0 | 0 | 0 | 0 | 0 | 0 | 0 | 0 | 0 | 0 | 0 | 0 | 0 | 0 | 0 | 0 | 0 | 0 | 0 | 0 | 0
N2 | 0 | 0 | 0 | 0 | 0 | 0 | 0 | 0 | 0 | 0 | 0 | 0 | 0 | 0 | 75.2513 | 0 | 0 | 0 | 0 | 0 | 0 | 0 | 0 | 0 | 0 | 0 | 0 | 0 | 0 | 0 | 0 | 0 | 0 | 0 | 0 | 0 | 0 | 0 | 0 | 76.7082 | 0 | 0 | 0 | 0 | 0 | 0 | 0 | 0 | 0 | 0 | 0 | 0 | 0 | 0 | 0 | 0 | 79 | 0 | 0 | 0 | 79 | 0 | 0 | 0 | 0 | 0 | 0 | 0.51074 | 0 | 0 | 0 | 0 | 0 | 0 | 0 | 0 | 0 | 0 | 0 | 0 | 0 | 0 | 0 | 0 | 0 | 0 | 0 | 0 | 0 | 0 | 0 | 0 | 0 | 0 | 0 | 0 | 0 | 0 | 0 | 0 | 0 | 0 | 0 | 0 | 0 | 0 | 0 | 0 | 0 | 0 | 0
CH4 | 0 | 0 | 0 | 23.9955 | 0 | 0 | 0 | 0 | 0 | 0 | 0 | 0 | 0 | 0 | 0 | 0 | 0 | 0 | 0 | 0 | 0 | 0 | 0 | 0 | 0 | 0 | 0 | 0 | 0 | 0 | 0 | 0 | 0 | 0 | 0 | 0 | 0 | 0 | 0 | 0 | 0 | 0 | 0 | 0 | 0 | 0 | 0 | 0 | 0 | 0 | 0 | 0 | 100 | 0 | 0 | 0 | 0 | 0 | 0 | 0 | 0 | 0 | 0 | 0 | 0 | 0 | 0 | 0 | 0 | 0 | 0 | 0 | 0 | 0 | 0 | 0 | 0 | 0 | 0 | 0 | 0 | 0 | 0 | 0 | 0 | 0 | 0 | 0 | 0 | 0 | 0 | 0 | 0 | 0 | 0 | 0 | 0 | 0 | 0 | 0 | 0 | 0 | 0 | 0 | 0 | 0 | 0 | 0 | 0 | 0 | 0
CarbonMonoxide | 0 | 0 | 0 | 0 | 0 | 0 | 0 | 0 | 0 | 0 | 0 | 0 | 0 | 0 | 0 | 0 | 0 | 0 | 0 | 0 | 0 | 0 | 0 | 0 | 0 | 0 | 0 | 0 | 0 | 0 | 0 | 0 | 0 | 0 | 0 | 0 | 0 | 0 | 0 | 0 | 0 | 0 | 0 | 0 | 0 | 0 | 0 | 0 | 0 | 0 | 0 | 0 | 0 | 0 | 0 | 0 | 0 | 0 | 0 | 0 | 0 | 0 | 0 | 0 | 0 | 0 | 0 | 0 | 0 | 0 | 0 | 0 | 0 | 0 | 0 | 0 | 0 | 0 | 0 | 0 | 0 | 0 | 0 | 0 | 0 | 0 | 0 | 0 | 0 | 0 | 0 | 0 | 0 | 0 | 0 | 0 | 0 | 0 | 0 | 0 | 0 | 0 | 0 | 0 | 0 | 0 | 0 | 0 | 0 | 0 | 0
CO2 | 0 | 0.079005 | 100 | 72.8467 | 0 | 0.079005 | 0.47133 | 0 | 1.1146 | 0 | 0 | 0 | 0.064542 | 0 | 0.10567 | 0 | 0 | 0 | 0 | 0 | 0 | 0 | 0 | 0 | 0 | 0 | 0 | 0 | 0.29947 | 0 | 0 | 0 | 0 | 0 | 0 | 0 | 0 | 0 | 0 | 0 | 0 | 0 | 0 | 0 | 0 | 0 | 0 | 0 | 0 | 0 | 0 | 0 | 0 | 0 | 0 | 0 | 0 | 0 | 0 | 0 | 0 | 0 | 0 | 0 | 0 | 0 | 0 | 67.4364 | 0 | 0 | 0 | 0 | 0 | 0 | 0 | 0 | 0 | 0 | 0 | 0 | 0 | 0 | 0 | 0 | 0 | 0 | 0 | 0 | 0 | 0 | 0 | 0 | 0 | 1.1146 | 0.079005 | 0.043116 | 0.064542 | 0 | 0 | 0 | 0 | 0 | 0 | 0 | 0 | 0.045869 | 0.045869 | 0 | 0 | 0 | 0
NH3 | 0 | 0 | 0 | 0 | 0 | 0 | 0 | 0 | 0 | 0 | 0 | 0 | 0 | 0 | 0 | 0 | 0 | 0 | 0 | 0 | 0 | 0 | 0 | 0 | 0 | 0 | 0 | 0 | 0 | 0 | 0 | 0 | 0 | 0 | 0 | 0 | 0 | 0 | 0 | 0 | 0 | 0 | 0 | 0 | 0 | 0 | 0 | 0 | 0 | 0 | 0 | 0 | 0 | 0 | 0 | 0 | 0 | 0 | 0 | 0 | 0 | 0 | 0 | 0 | 0 | 0 | 0 | 0 | 0 | 0 | 0 | 0 | 0 | 0 | 0 | 0 | 0 | 0 | 0 | 0 | 0 | 0 | 0 | 0 | 0 | 0 | 0 | 0 | 0 | 0 | 0 | 0 | 0 | 0 | 0 | 0 | 0 | 0 | 0 | 0 | 0 | 0 | 0 | 0 | 0 | 0 | 0 | 0 | 0 | 0 | 0
NitricOxide | 0 | 0 | 0 | 0 | 0 | 0 | 0 | 0 | 0 | 0 | 0 | 0 | 0 | 0 | 0 | 0 | 0 | 0 | 0 | 0 | 0 | 0 | 0 | 0 | 0 | 0 | 0 | 0 | 0 | 0 | 0 | 0 | 0 | 0 | 0 | 0 | 0 | 0 | 0 | 0 | 0 | 0 | 0 | 0 | 0 | 0 | 0 | 0 | 0 | 0 | 0 | 0 | 0 | 0 | 0 | 0 | 0 | 0 | 0 | 0 | 0 | 0 | 0 | 0 | 0 | 0 | 0 | 0 | 0 | 0 | 0 | 0 | 0 | 0 | 0 | 0 | 0 | 0 | 0 | 0 | 0 | 0 | 0 | 0 | 0 | 0 | 0 | 0 | 0 | 0 | 0 | 0 | 0 | 0 | 0 | 0 | 0 | 0 | 0 | 0 | 0 | 0 | 0 | 0 | 0 | 0 | 0 | 0 | 0 | 0 | 0
NO2 | 0 | 0 | 0 | 0 | 0 | 0 | 0 | 0 | 0 | 0 | 0 | 0 | 0 | 0 | 0 | 0 | 0 | 0 | 0 | 0 | 0 | 0 | 0 | 0 | 0 | 0 | 0 | 0 | 0 | 0 | 0 | 0 | 0 | 0 | 0 | 0 | 0 | 0 | 0 | 0 | 0 | 0 | 0 | 0 | 0 | 0 | 0 | 0 | 0 | 0 | 0 | 0 | 0 | 0 | 0 | 0 | 0 | 0 | 0 | 0 | 0 | 0 | 0 | 0 | 0 | 0 | 0 | 0 | 0 | 0 | 0 | 0 | 0 | 0 | 0 | 0 | 0 | 0 | 0 | 0 | 0 | 0 | 0 | 0 | 0 | 0 | 0 | 0 | 0 | 0 | 0 | 0 | 0 | 0 | 0 | 0 | 0 | 0 | 0 | 0 | 0 | 0 | 0 | 0 | 0 | 0 | 0 | 0 | 0 | 0 | 0
H2S | 0 | 0 | 0 | 0 | 0 | 0 | 0 | 0 | 0 | 0 | 0 | 0 | 0 | 0 | 0 | 0 | 0 | 0 | 0 | 0 | 0 | 0 | 0 | 0 | 0 | 0 | 0 | 0 | 0 | 0 | 0 | 0 | 0 | 0 | 0 | 0 | 0 | 0 | 0 | 0 | 0 | 0 | 0 | 0 | 0 | 0 | 0 | 0 | 0 | 0 | 0 | 0 | 0 | 0 | 0 | 0 | 0 | 0 | 0 | 0 | 0 | 0 | 0 | 0 | 0 | 0 | 0 | 0 | 0 | 0 | 0 | 0 | 0 | 0 | 0 | 0 | 0 | 0 | 0 | 0 | 0 | 0 | 0 | 0 | 0 | 0 | 0 | 0 | 0 | 0 | 0 | 0 | 0 | 0 | 0 | 0 | 0 | 0 | 0 | 0 | 0 | 0 | 0 | 0 | 0 | 0 | 0 | 0 | 0 | 0 | 0
SO2 | 0 | 0 | 0 | 0 | 0 | 0 | 0 | 0 | 0 | 0 | 0 | 0 | 0 | 0 | 0 | 0 | 0 | 0 | 0 | 0 | 0 | 0 | 0 | 0 | 0 | 0 | 0 | 0 | 0 | 0 | 0 | 0 | 0 | 0 | 0 | 0 | 0 | 0 | 0 | 0 | 0 | 0 | 0 | 0 | 0 | 0 | 0 | 0 | 0 | 0 | 0 | 0 | 0 | 0 | 0 | 0 | 0 | 0 | 0 | 0 | 0 | 0 | 0 | 0 | 0 | 0 | 0 | 0.0030981 | 0 | 0 | 0 | 0 | 0 | 0 | 0 | 0 | 0 | 0 | 0 | 0 | 0 | 0 | 0 | 0 | 0 | 0 | 0 | 0 | 0 | 0 | 0 | 0 | 0 | 0 | 0 | 0 | 0 | 0 | 0 | 0 | 0 | 0 | 0 | 0 | 0 | 0 | 0 | 0 | 0 | 0 | 0
H2SO4 | 0 | 0 | 0 | 0 | 0 | 0 | 0 | 0 | 0 | 0 | 0 | 0 | 0 | 0 | 0 | 0 | 0 | 0 | 0 | 0 | 0 | 0 | 0 | 0 | 0 | 0 | 0 | 0 | 0 | 0 | 0 | 93 | 0 | 0 | 0 | 0 | 0 | 0 | 0 | 0 | 0 | 93 | 0 | 0 | 0 | 0 | 0 | 0 | 0 | 0 | 0 | 0 | 0 | 0 | 0 | 0 | 0 | 0.61112 | 0 | 0 | 0 | 0 | 0 | 0.64161 | 0 | 0 | 0 | 0 | 0 | 0 | 0 | 0 | 0 | 0 | 0 | 0 | 0 | 0 | 0 | 0 | 0 | 93 | 4.7449 | 0.64866 | 0.58168 | 0.61112 | 0.61112 | 0 | 0 | 0 | 0 | 0 | 0 | 0 | 0 | 0 | 0 | 0 | 0 | 0 | 0 | 0 | 0 | 0 | 0 | 0 | 0 | 0 | 0 | 0 | 0
HNO3 | 0 | 0 | 0 | 0 | 0 | 0 | 0 | 0 | 0 | 0 | 0 | 0 | 0 | 0 | 0 | 0 | 0 | 0 | 0 | 0 | 0 | 0 | 0 | 0 | 0 | 0 | 0 | 0 | 0 | 0 | 0 | 0 | 0 | 0 | 0 | 0 | 0 | 0 | 0 | 0 | 0 | 0 | 0 | 0 | 0 | 0 | 0 | 0 | 0 | 0 | 0 | 0 | 0 | 0 | 0 | 0 | 0 | 0 | 0 | 0 | 0 | 0 | 0 | 0 | 0 | 0 | 0 | 0 | 0 | 0 | 0 | 0 | 0 | 0 | 0 | 0 | 0 | 0 | 0 | 0 | 0 | 0 | 0 | 0 | 0 | 0 | 0 | 0 | 0 | 0 | 0 | 0 | 0 | 0 | 0 | 0 | 0 | 0 | 0 | 0 | 0 | 0 | 0 | 0 | 0 | 0 | 0 | 0 | 0 | 0 | 0
NaOH | 0 | 0 | 0 | 0 | 0 | 0 | 0 | 0 | 0 | 0 | 0 | 0 | 0 | 0 | 0 | 0 | 0 | 0 | 0 | 0 | 0 | 0 | 0 | 0 | 0 | 0 | 0 | 0 | 0 | 0 | 0 | 0 | 0 | 0 | 0 | 0 | 0 | 0 | 0 | 0 | 0 | 0 | 0 | 50 | 0 | 0 | 0 | 0 | 0 | 0 | 0 | 0 | 0 | 0 | 0 | 0 | 0 | 0 | 0 | 0 | 0 | 0 | 0 | 0 | 0 | 0 | 0 | 0 | 0 | 0 | 0 | 0 | 0 | 0 | 0 | 0 | 0 | 0 | 0 | 0 | 0 | 0 | 0 | 0 | 0 | 0 | 0 | 0 | 0 | 0 | 0 | 0 | 0 | 0 | 0 | 0 | 0 | 0 | 0 | 0 | 0 | 0 | 0 | 0 | 0 | 0 | 0 | 0 | 0 | 0 | 0
AmmoniumHydroxide | 0.38997 | 0.030048 | 0 | 0 | 0 | 0.030048 | 0.013324 | 0 | 0.029675 | 0 | 0.095125 | 0.38997 | 0 | 0.46156 | 0 | 0.38764 | 0 | 0 | 0 | 0 | 0.48029 | 0 | 0 | 0 | 0 | 0 | 0 | 0 | 0.11618 | 0 | 0.53401 | 0 | 0 | 100 | 0 | 0.53401 | 0 | 0.53401 | 0 | 0 | 0 | 0 | 0 | 0 | 0 | 0 | 0 | 100 | 1.2019 | 0 | 0 | 0 | 0 | 0 | 0 | 0 | 0 | 0 | 0 | 0 | 0 | 0 | 0 | 0 | 0 | 0 | 0 | 0 | 0 | 0 | 0 | 0 | 0 | 0 | 0 | 0 | 0 | 0 | 0 | 0 | 0 | 0 | 0 | 0 | 0 | 0 | 0 | 0 | 10 | 0.043651 | 0.043651 | 0.043651 | 0.030077 | 0.029675 | 0.030048 | 0.031578 | 0 | 0.095125 | 0.095125 | 0.095125 | 0.38764 | 0 | 0.48029 | 0 | 0.53401 | 0 | 0 | 0 | 0 | 0 | 0
CalciumDihydroxide | 0 | 0 | 0 | 0 | 0 | 0 | 0 | 0 | 0 | 0 | 0 | 0 | 0 | 0 | 0 | 0 | 0 | 0 | 0 | 0 | 0 | 0 | 0 | 0 | 0 | 0 | 0 | 0 | 0 | 0 | 0 | 0 | 0 | 0 | 0 | 0 | 0 | 0 | 0 | 0 | 0 | 0 | 0 | 0 | 0 | 0 | 100 | 0 | 0.30125 | 0 | 0 | 0 | 0 | 0 | 0 | 0 | 0 | 0 | 0 | 0 | 0 | 0 | 0 | 0 | 0 | 0 | 0 | 0 | 0 | 0 | 0 | 0 | 0 | 0 | 0 | 0 | 0 | 0 | 0 | 0 | 0 | 0 | 0 | 0 | 0 | 0 | 0 | 0 | 0 | 0 | 0 | 0 | 0 | 0 | 0 | 0 | 0 | 0 | 0 | 0 | 0 | 0 | 0 | 0 | 0 | 0 | 0 | 0 | 0 | 0 | 0
AmmoniumSulfate | 7.3518 | 0.56648 | 0 | 0 | 0 | 0.56648 | 0.2512 | 0 | 0.55944 | 0 | 1.7933 | 7.3518 | 0 | 8.7016 | 0 | 7.308 | 0 | 0 | 0 | 0 | 9.0546 | 0 | 0 | 0 | 0 | 0 | 0 | 0 | 2.1902 | 0 | 10.0674 | 0 | 0 | 0 | 0 | 10.0674 | 0 | 10.0674 | 0 | 0 | 0 | 0 | 0 | 0 | 0 | 0 | 0 | 0 | 22.6596 | 0 | 0 | 0 | 0 | 0 | 0 | 0 | 0 | 0 | 0 | 0 | 0 | 0 | 0 | 0 | 0 | 0 | 0 | 0 | 0 | 0 | 0 | 0 | 0 | 0 | 0 | 0 | 0 | 0 | 0 | 0 | 0 | 0 | 0 | 0 | 0 | 0 | 0 | 0 | 0 | 0.82292 | 0.82292 | 0.82292 | 0.56702 | 0.55944 | 0.56648 | 0.59533 | 0 | 1.7933 | 1.7933 | 1.7933 | 7.308 | 0 | 9.0546 | 0 | 10.0674 | 0 | 0 | 0 | 0 | 0 | 0
NaNO3 | 0 | 0 | 0 | 0 | 0 | 0 | 0 | 0 | 0 | 0 | 0 | 0 | 0 | 0 | 0 | 0 | 0 | 0 | 0 | 0 | 0 | 0 | 0 | 0 | 0 | 0 | 0 | 0 | 0 | 0 | 0 | 0 | 0 | 0 | 0 | 0 | 0 | 0 | 0 | 0 | 0 | 0 | 0 | 0 | 0 | 0 | 0 | 0 | 0 | 0 | 0 | 0 | 0 | 0 | 0 | 0 | 0 | 0 | 0 | 0 | 0 | 0 | 0 | 0 | 0 | 0 | 0 | 0 | 0 | 0 | 0 | 0 | 0 | 0 | 0 | 0 | 0 | 0 | 0 | 0 | 0 | 0 | 0 | 0 | 0 | 0 | 0 | 0 | 0 | 0 | 0 | 0 | 0 | 0 | 0 | 0 | 0 | 0 | 0 | 0 | 0 | 0 | 0 | 0 | 0 | 0 | 0 | 0 | 0 | 0 | 0
Na2SO4 | 0 | 0 | 0 | 0 | 0 | 0 | 0 | 0 | 0 | 0 | 0 | 0 | 0 | 0 | 0 | 0 | 0 | 0 | 0 | 0 | 0 | 0 | 0 | 0 | 0 | 0 | 0 | 0 | 0 | 0 | 0 | 0 | 0 | 0 | 0 | 0 | 0 | 0 | 0 | 0 | 0 | 0 | 0 | 0 | 0 | 0 | 0 | 0 | 0 | 0 | 0 | 0 | 0 | 0 | 0 | 0 | 0 | 0 | 0 | 0 | 0 | 0 | 0 | 0 | 0 | 0 | 0 | 0 | 0 | 0 | 0 | 0 | 0 | 0 | 0 | 0 | 0 | 0 | 0 | 0 | 0 | 0 | 0 | 0 | 0 | 0 | 0 | 0 | 0 | 0 | 0 | 0 | 0 | 0 | 0 | 0 | 0 | 0 | 0 | 0 | 0 | 0 | 0 | 0 | 0 | 0 | 0 | 0 | 0 | 0 | 0
CaSO4 | 0 | 0 | 0 | 0 | 0 | 0 | 0 | 0 | 0 | 0 | 0 | 0 | 0 | 0 | 0 | 0 | 0 | 0 | 0 | 0 | 0 | 0 | 0 | 0 | 0 | 0 | 0 | 0 | 0 | 0 | 0 | 0 | 0 | 0 | 0 | 0 | 0 | 0 | 0 | 0 | 0 | 0 | 0 | 0 | 0 | 0 | 0 | 0 | 1.8187 | 0 | 0 | 0 | 0 | 0 | 0 | 0 | 0 | 0 | 0 | 0 | 0 | 0 | 0 | 0 | 0 | 0 | 0 | 0 | 0 | 0 | 0 | 0 | 0 | 0 | 0 | 0 | 0 | 0 | 0 | 0 | 0 | 0 | 0 | 0 | 0 | 0 | 0 | 0 | 0 | 0 | 0 | 0 | 0 | 0 | 0 | 0 | 0 | 0 | 0 | 0 | 0 | 0 | 0 | 0 | 0 | 0 | 0 | 0 | 0 | 0 | 0
Ethanol | 0 | 0 | 0 | 0 | 0 | 0 | 0 | 0 | 0 | 0 | 0 | 0 | 0 | 0 | 0 | 0 | 0 | 0 | 0 | 0 | 0 | 0 | 0 | 0 | 0 | 0 | 0 | 0 | 0 | 0 | 0 | 0 | 0 | 0 | 0 | 0 | 0 | 0 | 0 | 0 | 0 | 0 | 0 | 0 | 0 | 0 | 0 | 0 | 0 | 0 | 0 | 0 | 0 | 0 | 0 | 0 | 0 | 0 | 0 | 0 | 0 | 0 | 0 | 0 | 0 | 0 | 0 | 0 | 0 | 0 | 0 | 0 | 0 | 0 | 0 | 0 | 0 | 0 | 0 | 0 | 0 | 0 | 0 | 0 | 0 | 0 | 0 | 0 | 0 | 0 | 0 | 0 | 0 | 0 | 0 | 0 | 0 | 0 | 0 | 0 | 0 | 0 | 0 | 0 | 0 | 0 | 0 | 0 | 0 | 0 | 0
Acetate | 0 | 0 | 0 | 0 | 0 | 0 | 0 | 0 | 0 | 0 | 0 | 0 | 0 | 0 | 0 | 0 | 0 | 1.4479 | 0 | 0 | 0 | 0 | 0 | 0 | 0 | 0 | 0 | 0 | 0 | 0 | 0 | 0 | 0 | 0 | 0 | 0 | 0 | 0 | 0 | 0 | 0 | 0 | 0 | 0 | 0 | 0 | 0 | 0 | 0 | 0 | 0 | 0 | 0 | 0 | 0 | 0 | 0 | 0 | 0 | 0 | 0 | 0 | 0 | 0 | 0 | 0 | 0 | 0 | 0 | 0 | 0 | 0 | 0 | 0 | 0 | 0 | 0 | 0 | 0 | 0 | 1.4479 | 0 | 0 | 0.53121 | 0.47635 | 0 | 0 | 0 | 0 | 0 | 0 | 0 | 0 | 0 | 0 | 0 | 0 | 0 | 0 | 0 | 0 | 0 | 0 | 0 | 0 | 0 | 0 | 0 | 0 | 0 | 0
AmmoniumAcetate | 0 | 0 | 0 | 0 | 0 | 0 | 0 | 0 | 0 | 0 | 0 | 0 | 0 | 0 | 0 | 0 | 0 | 0 | 0 | 0 | 0 | 0 | 0 | 0 | 0 | 0 | 0 | 0 | 0 | 0 | 0 | 0 | 0 | 0 | 0 | 0 | 0 | 0 | 0 | 0 | 0 | 0 | 0 | 0 | 0 | 0 | 0 | 0 | 0 | 0 | 0 | 0 | 0 | 0 | 0 | 0 | 0 | 0 | 0 | 0 | 0 | 0 | 0 | 0 | 0 | 0 | 0 | 0 | 0 | 0 | 0 | 0 | 0 | 0 | 0 | 0 | 0 | 0 | 0 | 0 | 0 | 0 | 0 | 0 | 0 | 0 | 0 | 0 | 0 | 0 | 0 | 0 | 0 | 0 | 0 | 0 | 0 | 0 | 0 | 0 | 0 | 0 | 0 | 0 | 0 | 0 | 0 | 0 | 0 | 0 | 0
CalciumLactate | 0 | 0 | 0 | 0 | 0 | 0 | 0 | 0 | 0 | 0 | 0 | 0 | 0 | 0 | 0 | 0 | 0 | 0 | 0 | 0 | 0 | 0 | 0 | 0 | 0 | 0 | 0 | 0 | 0 | 0 | 0 | 0 | 0 | 0 | 0 | 0 | 0 | 0 | 0 | 0 | 0 | 0 | 0 | 0 | 0 | 0 | 0 | 0 | 0 | 0 | 0 | 0 | 0 | 0 | 0 | 0 | 0 | 0 | 0 | 0 | 0 | 0 | 0 | 0 | 0 | 0 | 0 | 0 | 0 | 0 | 0 | 0 | 0 | 0 | 0 | 0 | 0 | 0 | 0 | 0 | 0 | 0 | 0 | 0 | 0 | 0 | 0 | 0 | 0 | 0 | 0 | 0 | 0 | 0 | 0 | 0 | 0 | 0 | 0 | 0 | 0 | 0 | 0 | 0 | 0 | 0 | 0 | 0 | 0 | 0 | 0
CalciumAcetate | 0 | 0 | 0 | 0 | 0 | 0 | 0 | 0 | 0 | 0 | 0 | 0 | 0 | 0 | 0 | 0 | 0 | 0 | 0 | 0 | 0 | 0 | 0 | 0 | 0 | 0 | 0 | 0 | 0 | 0 | 0 | 0 | 0 | 0 | 0 | 0 | 0 | 0 | 0 | 0 | 0 | 0 | 0 | 0 | 0 | 0 | 0 | 0 | 0 | 0 | 0 | 0 | 0 | 0 | 0 | 0 | 0 | 0 | 0 | 0 | 0 | 0 | 0 | 0 | 0 | 0 | 0 | 0 | 0 | 0 | 0 | 0 | 0 | 0 | 0 | 0 | 0 | 0 | 0 | 0 | 0 | 0 | 0 | 0 | 0 | 0 | 0 | 0 | 0 | 0 | 0 | 0 | 0 | 0 | 0 | 0 | 0 | 0 | 0 | 0 | 0 | 0 | 0 | 0 | 0 | 0 | 0 | 0 | 0 | 0 | 0
CalciumSuccinate | 0 | 0 | 0 | 0 | 0 | 0 | 0 | 0 | 0 | 0 | 0 | 0 | 0 | 0 | 0 | 0 | 0 | 0 | 0 | 0 | 0 | 0 | 0 | 0 | 0 | 0 | 0 | 0 | 0 | 0 | 0 | 0 | 0 | 0 | 0 | 0 | 0 | 0 | 0 | 0 | 0 | 0 | 0 | 0 | 0 | 0 | 0 | 0 | 0 | 0 | 0 | 0 | 0 | 0 | 0 | 0 | 0 | 0 | 0 | 0 | 0 | 0 | 0 | 0 | 0 | 0 | 0 | 0 | 0 | 0 | 0 | 0 | 0 | 0 | 0 | 0 | 0 | 0 | 0 | 0 | 0 | 0 | 0 | 0 | 0 | 0 | 0 | 0 | 0 | 0 | 0 | 0 | 0 | 0 | 0 | 0 | 0 | 0 | 0 | 0 | 0 | 0 | 0 | 0 | 0 | 0 | 0 | 0 | 0 | 0 | 0
AceticAcid | 0.01644 | 0.28088 | 0 | 0.0014417 | 0.021429 | 0.28088 | 1.6757 | 5.602e-08 | 0.27738 | 0 | 0.05299 | 0.01644 | 0.20313 | 0.26178 | 0 | 0.0084863 | 0.00012109 | 0 | 0.010132 | 0.00041669 | 0.0080929 | 7.0839e-05 | 7.0839e-05 | 7.0839e-05 | 2.8993e-05 | 0.00040212 | 0.0002111 | 0.015991 | 1.1258 | 0.080449 | 0 | 0 | 0 | 0 | 0 | 0 | 0 | 0 | 0 | 0 | 0.080449 | 0 | 0 | 0 | 0 | 0 | 0 | 0 | 0 | 0 | 0 | 0 | 0 | 0 | 0 | 0.90938 | 0 | 0.45644 | 0 | 0 | 0 | 1.0144 | 0 | 0.4286 | 0 | 0 | 0 | 0 | 0 | 0 | 0 | 0 | 0 | 0 | 0 | 0 | 0.00010956 | 0 | 0 | 0 | 0 | 0 | 0 | 0 | 0 | 0.45644 | 0.45644 | 0.96139 | 0 | 0.40803 | 0.40803 | 0.40803 | 0.28114 | 0.27738 | 0.28088 | 0.15329 | 0.20313 | 0.05299 | 0.05299 | 0.05299 | 0.0084863 | 0.010132 | 0.0080929 | 0.080449 | 0 | 0.22019 | 0.22019 | 6.8812e-05 | 0.0030249 | 5.4087e-05 | 0.080449
AcrylicAcid | 0 | 0 | 0 | 0 | 0 | 0 | 0 | 0.012619 | 0 | 0 | 0 | 0 | 0 | 0 | 0 | 8.0973 | 0 | 0 | 0.0041978 | 0 | 10.0315 | 0 | 0 | 0 | 0 | 0.044408 | 0 | 0 | 0.0058289 | 99.7199 | 0 | 0 | 0 | 0 | 0 | 0 | 0 | 0 | 0 | 0 | 99.7199 | 0 | 0 | 0 | 0 | 0 | 0 | 0 | 0.060305 | 0 | 0 | 0 | 0 | 0 | 0 | 0 | 0 | 0 | 0 | 0 | 0 | 0 | 0 | 0 | 0 | 0 | 0 | 0 | 0 | 0 | 0 | 0 | 0 | 0 | 0 | 0 | 0 | 0 | 0 | 0 | 0 | 0 | 0 | 0 | 0 | 0 | 0 | 0 | 0 | 0 | 0 | 0 | 0 | 0 | 0 | 0 | 0 | 0 | 0 | 0 | 0 | 0.0041978 | 10.0315 | 99.7199 | 0 | 0.00089279 | 0.00089279 | 0 | 0 | 0.0029865 | 99.7199
Glucose | 4.8 | 6.582 | 0 | 0 | 0 | 6.582 | 2.864 | 0 | 3.5881 | 0 | 20.8518 | 4.8 | 0 | 5.5748 | 0 | 4.7749 | 0 | 0 | 0 | 0 | 5.9161 | 0 | 0 | 0 | 0 | 0 | 0 | 0 | 3.1207 | 0 | 6.5778 | 0 | 0 | 0 | 0 | 6.5778 | 0 | 6.5778 | 0 | 0 | 0 | 0 | 0 | 0 | 0 | 0 | 0 | 0 | 0 | 0 | 0 | 0 | 0 | 0 | 0 | 0 | 0 | 1.1781 | 0 | 0 | 0 | 0 | 0 | 1.2369 | 0 | 0 | 0 | 0 | 0 | 0 | 0 | 0 | 0 | 0 | 0 | 0 | 0 | 0 | 0 | 0 | 0 | 0 | 0 | 0 | 0 | 1.1781 | 1.1781 | 0 | 0 | 1.1775 | 1.1775 | 1.1775 | 0.81132 | 3.5881 | 1.0081 | 6.9221 | 0 | 20.8518 | 20.8518 | 20.8518 | 4.7749 | 0 | 5.9161 | 0 | 6.5778 | 0 | 0 | 0 | 0 | 0 | 0
tri-n-octylamine | 0 | 0 | 0 | 0 | 0 | 0 | 0 | 0 | 0 | 0 | 0 | 0 | 0 | 0 | 0 | 0 | 0 | 0 | 0 | 0 | 0 | 0 | 0 | 0 | 0 | 0 | 0 | 0 | 0 | 0 | 0 | 0 | 0 | 0 | 0 | 0 | 0 | 0 | 0 | 0 | 0 | 0 | 0 | 0 | 0 | 0 | 0 | 0 | 0 | 0 | 0 | 0 | 0 | 0 | 0 | 0 | 0 | 0 | 0 | 0 | 0 | 0 | 0 | 0 | 0 | 0 | 0 | 0 | 0 | 0 | 0 | 0 | 0 | 0 | 0 | 0 | 0 | 0 | 0 | 0 | 0 | 0 | 0 | 0 | 0 | 0 | 0 | 0 | 0 | 0 | 0 | 0 | 0 | 0 | 0 | 0 | 0 | 0 | 0 | 0 | 0 | 0 | 0 | 0 | 0 | 0 | 0 | 0 | 0 | 0 | 0
Isobutyraldehyde | 0 | 0 | 0 | 0 | 0 | 0 | 0 | 0 | 0 | 0 | 0 | 0 | 0 | 0 | 0 | 0 | 0 | 0 | 0 | 0 | 0 | 0 | 0 | 0 | 0 | 0 | 0 | 0 | 0 | 0 | 0 | 0 | 0 | 0 | 0 | 0 | 0 | 0 | 0 | 0 | 0 | 0 | 0 | 0 | 0 | 0 | 0 | 0 | 0 | 0 | 0 | 0 | 0 | 0 | 0 | 0 | 0 | 0 | 0 | 0 | 0 | 0 | 0 | 0 | 0 | 0 | 0 | 0 | 0 | 0 | 0 | 0 | 0 | 0 | 0 | 0 | 0 | 0 | 0 | 0 | 0 | 0 | 0 | 0 | 0 | 0 | 0 | 0 | 0 | 0 | 0 | 0 | 0 | 0 | 0 | 0 | 0 | 0 | 0 | 0 | 0 | 0 | 0 | 0 | 0 | 0 | 0 | 0 | 0 | 0 | 0
Dipotassium hydrogen phosphate | 0 | 0 | 0 | 0 | 0 | 0 | 0 | 0 | 0 | 0 | 0 | 0 | 0 | 0 | 0 | 0 | 0 | 0 | 0 | 0 | 0 | 0 | 0 | 0 | 0 | 0 | 0 | 0 | 0 | 0 | 0 | 0 | 0 | 0 | 0 | 0 | 0 | 0 | 0 | 0 | 0 | 0 | 0 | 0 | 0 | 0 | 0 | 0 | 0 | 0 | 0 | 0 | 0 | 0 | 0 | 0 | 0 | 0 | 0 | 0 | 0 | 0 | 0 | 0 | 0 | 0 | 0 | 0 | 0 | 0 | 0 | 0 | 0 | 0 | 0 | 0 | 0 | 0 | 0 | 0 | 0 | 0 | 0 | 0 | 0 | 0 | 0 | 0 | 0 | 0 | 0 | 0 | 0 | 0 | 0 | 0 | 0 | 0 | 0 | 0 | 0 | 0 | 0 | 0 | 0 | 0 | 0 | 0 | 0 | 0 | 0
GlucoseOligomer | 3.3654 | 0.25951 | 0 | 0 | 0 | 0.25951 | 0.11525 | 0 | 0.25629 | 0 | 0.82151 | 3.3654 | 0 | 3.9893 | 0 | 3.3451 | 0 | 0 | 0 | 0 | 4.1446 | 0 | 0 | 0 | 0 | 0 | 0 | 0 | 1.0042 | 0 | 4.6082 | 0 | 0 | 0 | 0 | 4.6082 | 0 | 4.6082 | 0 | 0 | 0 | 0 | 0 | 0 | 0 | 0 | 0 | 0 | 0 | 0 | 0 | 0 | 0 | 0 | 0 | 0 | 0 | 0.029074 | 0 | 0 | 0 | 0 | 0 | 0.030524 | 0 | 0 | 0 | 0 | 0 | 0 | 0 | 0 | 0 | 0 | 0 | 0 | 0 | 0 | 0 | 0 | 0 | 0 | 0 | 0 | 0 | 0.029074 | 0.029074 | 0 | 0 | 0.029058 | 0.029058 | 0.029058 | 0.020022 | 0.25629 | 0.036769 | 0.27271 | 0 | 0.82151 | 0.82151 | 0.82151 | 3.3451 | 0 | 4.1446 | 0 | 4.6082 | 0 | 0 | 0 | 0 | 0 | 0
Extract | 36.116 | 2.787 | 0 | 0 | 0 | 2.787 | 1.2394 | 0 | 2.7523 | 0 | 8.8218 | 36.116 | 0 | 42.8697 | 0 | 35.897 | 0 | 11.7191 | 0 | 0 | 44.4763 | 0 | 0 | 0 | 0 | 0 | 0 | 0 | 10.7917 | 0 | 49.4509 | 0 | 0 | 0 | 0 | 49.4509 | 0 | 49.4509 | 0 | 0 | 0 | 0 | 0 | 0 | 0 | 0 | 0 | 0 | 0 | 0 | 0 | 0 | 0 | 0 | 0 | 0 | 0 | 4.0507 | 0 | 0 | 0 | 0 | 0 | 4.2528 | 0 | 0 | 0 | 0 | 0 | 0 | 0 | 0 | 0 | 0 | 0 | 0 | 0 | 0 | 0 | 0 | 11.7191 | 0 | 0 | 4.2995 | 3.8555 | 4.0507 | 4.0507 | 0 | 0 | 4.0486 | 4.0486 | 4.0486 | 2.7896 | 2.7523 | 2.787 | 2.9285 | 0 | 8.8218 | 8.8218 | 8.8218 | 35.897 | 0 | 44.4763 | 0 | 49.4509 | 0 | 0 | 0 | 0 | 0 | 0
Xylose | 4.0217 | 3.6999 | 0 | 0 | 0 | 3.6999 | 2.0198 | 0 | 2.3444 | 0 | 11.6085 | 4.0217 | 0 | 5.8599 | 0 | 3.9621 | 0 | 0 | 0 | 0 | 4.909 | 0 | 0 | 0 | 0 | 0 | 0 | 0 | 2.6508 | 0 | 5.4581 | 0 | 0 | 0 | 0 | 5.4581 | 0 | 5.4581 | 0 | 0 | 0 | 0 | 0 | 0 | 0 | 0 | 0 | 0 | 0 | 0 | 0 | 0 | 0 | 0 | 0 | 0 | 0 | 5.5227 | 0 | 0 | 0 | 0 | 0 | 5.7982 | 0 | 0 | 0 | 0 | 0 | 0 | 0 | 0 | 0 | 0 | 0 | 0 | 0 | 0 | 0 | 0 | 0 | 0 | 0 | 0 | 0 | 5.5227 | 5.5227 | 0 | 0 | 5.5198 | 5.5198 | 5.5198 | 3.8034 | 2.3444 | 3.6999 | 3.8536 | 0 | 11.6085 | 11.6085 | 11.6085 | 3.9621 | 0 | 4.909 | 0 | 5.4581 | 0 | 0 | 0 | 0 | 0 | 0
XyloseOligomer | 1.1563 | 0.089168 | 0 | 0 | 0 | 0.089168 | 0.0396 | 0 | 0.088059 | 0 | 0.28226 | 1.1563 | 0 | 1.3707 | 0 | 1.1494 | 0 | 0 | 0 | 0 | 1.4241 | 0 | 0 | 0 | 0 | 0 | 0 | 0 | 0.34503 | 0 | 1.5833 | 0 | 0 | 0 | 0 | 1.5833 | 0 | 1.5833 | 0 | 0 | 0 | 0 | 0 | 0 | 0 | 0 | 0 | 0 | 0 | 0 | 0 | 0 | 0 | 0 | 0 | 0 | 0 | 0.1296 | 0 | 0 | 0 | 0 | 0 | 0.13607 | 0 | 0 | 0 | 0 | 0 | 0 | 0 | 0 | 0 | 0 | 0 | 0 | 0 | 0 | 0 | 0 | 0 | 0 | 0 | 0 | 0 | 0.1296 | 0.1296 | 0 | 0 | 0.12953 | 0.12953 | 0.12953 | 0.089252 | 0.088059 | 0.089168 | 0.093702 | 0 | 0.28226 | 0.28226 | 0.28226 | 1.1494 | 0 | 1.4241 | 0 | 1.5833 | 0 | 0 | 0 | 0 | 0 | 0
Sucrose | 0 | 0 | 0 | 0 | 0 | 0 | 0 | 0 | 0 | 0 | 0 | 0 | 0 | 0 | 0 | 0 | 0 | 0.61595 | 0 | 0 | 0 | 0 | 0 | 0 | 0 | 0 | 0 | 0 | 0 | 0 | 0 | 0 | 0 | 0 | 0 | 0 | 0 | 0 | 0 | 0 | 0 | 0 | 0 | 0 | 0 | 0 | 0 | 0 | 0 | 0 | 0 | 0 | 0 | 0 | 0 | 0 | 0 | 0 | 0 | 0 | 0 | 0 | 0 | 0 | 0 | 0 | 0 | 0 | 0 | 0 | 0 | 0 | 0 | 0 | 0 | 0 | 0 | 0 | 0 | 0 | 0.61595 | 0 | 0 | 0.22598 | 0.20265 | 0 | 0 | 0 | 0 | 0 | 0 | 0 | 0 | 0 | 0 | 0 | 0 | 0 | 0 | 0 | 0 | 0 | 0 | 0 | 0 | 0 | 0 | 0 | 0 | 0 | 0
Cellobiose | 0.91445 | 0.070536 | 0 | 0 | 0 | 0.070536 | 0.031343 | 0 | 0.069659 | 0 | 0.22328 | 0.91445 | 0 | 1.0846 | 0 | 0.90894 | 0 | 0 | 0 | 0 | 1.1262 | 0 | 0 | 0 | 0 | 0 | 0 | 0 | 0.27301 | 0 | 1.2521 | 0 | 0 | 0 | 0 | 1.2521 | 0 | 1.2521 | 0 | 0 | 0 | 0 | 0 | 0 | 0 | 0 | 0 | 0 | 0 | 0 | 0 | 0 | 0 | 0 | 0 | 0 | 0 | 0 | 0 | 0 | 0 | 0 | 0 | 0 | 0 | 0 | 0 | 0 | 0 | 0 | 0 | 0 | 0 | 0 | 0 | 0 | 0 | 0 | 0 | 0 | 0 | 0 | 0 | 0 | 0 | 0 | 0 | 0 | 0 | 0 | 0 | 0 | 0 | 0.069659 | 0.0049375 | 0.074122 | 0 | 0.22328 | 0.22328 | 0.22328 | 0.90894 | 0 | 1.1262 | 0 | 1.2521 | 0 | 0 | 0 | 0 | 0 | 0
Mannose | 1.4798 | 0.11414 | 0 | 0 | 0 | 0.11414 | 0.050719 | 0 | 0.11272 | 0 | 0.36131 | 1.4798 | 0 | 1.7551 | 0 | 1.4708 | 0 | 0 | 0 | 0 | 1.8224 | 0 | 0 | 0 | 0 | 0 | 0 | 0 | 0.44179 | 0 | 2.0262 | 0 | 0 | 0 | 0 | 2.0262 | 0 | 2.0262 | 0 | 0 | 0 | 0 | 0 | 0 | 0 | 0 | 0 | 0 | 0 | 0 | 0 | 0 | 0 | 0 | 0 | 0 | 0 | 0.1659 | 0 | 0 | 0 | 0 | 0 | 0.17417 | 0 | 0 | 0 | 0 | 0 | 0 | 0 | 0 | 0 | 0 | 0 | 0 | 0 | 0 | 0 | 0 | 0 | 0 | 0 | 0 | 0 | 0.1659 | 0.1659 | 0 | 0 | 0.16581 | 0.16581 | 0.16581 | 0.11425 | 0.11272 | 0.11414 | 0.11994 | 0 | 0.36131 | 0.36131 | 0.36131 | 1.4708 | 0 | 1.8224 | 0 | 2.0262 | 0 | 0 | 0 | 0 | 0 | 0
MannoseOligomer | 0.035524 | 0.0027394 | 0 | 0 | 0 | 0.0027394 | 0.0012166 | 0 | 0.0027053 | 0 | 0.0086717 | 0.035524 | 0 | 0.04211 | 0 | 0.035311 | 0 | 0 | 0 | 0 | 0.04375 | 0 | 0 | 0 | 0 | 0 | 0 | 0 | 0.0106 | 0 | 0.048643 | 0 | 0 | 0 | 0 | 0.048643 | 0 | 0.048643 | 0 | 0 | 0 | 0 | 0 | 0 | 0 | 0 | 0 | 0 | 0 | 0 | 0 | 0 | 0 | 0 | 0 | 0 | 0 | 0.0039816 | 0 | 0 | 0 | 0 | 0 | 0.0041802 | 0 | 0 | 0 | 0 | 0 | 0 | 0 | 0 | 0 | 0 | 0 | 0 | 0 | 0 | 0 | 0 | 0 | 0 | 0 | 0 | 0 | 0.0039816 | 0.0039816 | 0 | 0 | 0.0039795 | 0.0039795 | 0.0039795 | 0.002742 | 0.0027053 | 0.0027394 | 0.0028787 | 0 | 0.0086717 | 0.0086717 | 0.0086717 | 0.035311 | 0 | 0.04375 | 0 | 0.048643 | 0 | 0 | 0 | 0 | 0 | 0
Galactose | 3.5268 | 0.27204 | 0 | 0 | 0 | 0.27204 | 0.12088 | 0 | 0.26865 | 0 | 0.86113 | 3.5268 | 0 | 4.1829 | 0 | 3.5055 | 0 | 0 | 0 | 0 | 4.3433 | 0 | 0 | 0 | 0 | 0 | 0 | 0 | 1.0529 | 0 | 4.8291 | 0 | 0 | 0 | 0 | 4.8291 | 0 | 4.8291 | 0 | 0 | 0 | 0 | 0 | 0 | 0 | 0 | 0 | 0 | 0 | 0 | 0 | 0 | 0 | 0 | 0 | 0 | 0 | 0.39539 | 0 | 0 | 0 | 0 | 0 | 0.41512 | 0 | 0 | 0 | 0 | 0 | 0 | 0 | 0 | 0 | 0 | 0 | 0 | 0 | 0 | 0 | 0 | 0 | 0 | 0 | 0 | 0 | 0.39539 | 0.39539 | 0 | 0 | 0.39518 | 0.39518 | 0.39518 | 0.2723 | 0.26865 | 0.27204 | 0.28587 | 0 | 0.86113 | 0.86113 | 0.86113 | 3.5055 | 0 | 4.3433 | 0 | 4.8291 | 0 | 0 | 0 | 0 | 0 | 0
GalactoseOligomer | 0.084666 | 0.0065289 | 0 | 0 | 0 | 0.0065289 | 0.0028995 | 0 | 0.0064477 | 0 | 0.020668 | 0.084666 | 0 | 0.10036 | 0 | 0.084158 | 0 | 0 | 0 | 0 | 0.10427 | 0 | 0 | 0 | 0 | 0 | 0 | 0 | 0.025263 | 0 | 0.11593 | 0 | 0 | 0 | 0 | 0.11593 | 0 | 0.11593 | 0 | 0 | 0 | 0 | 0 | 0 | 0 | 0 | 0 | 0 | 0 | 0 | 0 | 0 | 0 | 0 | 0 | 0 | 0 | 0.0094894 | 0 | 0 | 0 | 0 | 0 | 0.0099628 | 0 | 0 | 0 | 0 | 0 | 0 | 0 | 0 | 0 | 0 | 0 | 0 | 0 | 0 | 0 | 0 | 0 | 0 | 0 | 0 | 0 | 0.0094894 | 0.0094894 | 0 | 0 | 0.0094844 | 0.0094844 | 0.0094844 | 0.0065351 | 0.0064477 | 0.0065289 | 0.0068609 | 0 | 0.020668 | 0.020668 | 0.020668 | 0.084158 | 0 | 0.10427 | 0 | 0.11593 | 0 | 0 | 0 | 0 | 0 | 0
Arabinose | 6.0031 | 0.46305 | 0 | 0 | 0 | 0.46305 | 0.20576 | 0 | 0.45729 | 0 | 1.4658 | 6.0031 | 0 | 7.1199 | 0 | 5.9669 | 0 | 0 | 0 | 0 | 7.393 | 0 | 0 | 0 | 0 | 0 | 0 | 0 | 1.7923 | 0 | 8.2199 | 0 | 0 | 0 | 0 | 8.2199 | 0 | 8.2199 | 0 | 0 | 0 | 0 | 0 | 0 | 0 | 0 | 0 | 0 | 0 | 0 | 0 | 0 | 0 | 0 | 0 | 0 | 0 | 0.67302 | 0 | 0 | 0 | 0 | 0 | 0.70659 | 0 | 0 | 0 | 0 | 0 | 0 | 0 | 0 | 0 | 0 | 0 | 0 | 0 | 0 | 0 | 0 | 0 | 0 | 0 | 0 | 0 | 0.67302 | 0.67302 | 0 | 0 | 0.67267 | 0.67267 | 0.67267 | 0.46349 | 0.45729 | 0.46305 | 0.48659 | 0 | 1.4658 | 1.4658 | 1.4658 | 5.9669 | 0 | 7.393 | 0 | 8.2199 | 0 | 0 | 0 | 0 | 0 | 0
ArabinoseOligomer | 0.14091 | 0.010866 | 0 | 0 | 0 | 0.010866 | 0.0048258 | 0 | 0.010731 | 0 | 0.034398 | 0.14091 | 0 | 0.16704 | 0 | 0.14007 | 0 | 0 | 0 | 0 | 0.17354 | 0 | 0 | 0 | 0 | 0 | 0 | 0 | 0.042046 | 0 | 0.19295 | 0 | 0 | 0 | 0 | 0.19295 | 0 | 0.19295 | 0 | 0 | 0 | 0 | 0 | 0 | 0 | 0 | 0 | 0 | 0 | 0 | 0 | 0 | 0 | 0 | 0 | 0 | 0 | 0.015793 | 0 | 0 | 0 | 0 | 0 | 0.016581 | 0 | 0 | 0 | 0 | 0 | 0 | 0 | 0 | 0 | 0 | 0 | 0 | 0 | 0 | 0 | 0 | 0 | 0 | 0 | 0 | 0 | 0.015793 | 0.015793 | 0 | 0 | 0.015785 | 0.015785 | 0.015785 | 0.010877 | 0.010731 | 0.010866 | 0.011419 | 0 | 0.034398 | 0.034398 | 0.034398 | 0.14007 | 0 | 0.17354 | 0 | 0.19295 | 0 | 0 | 0 | 0 | 0 | 0
SolubleLignin | 0.19527 | 0.015069 | 0 | 0 | 0 | 0.015069 | 0.0067011 | 0 | 0.014881 | 0 | 0.047698 | 0.19527 | 0 | 0.23179 | 0 | 0.19409 | 0 | 0 | 0 | 0 | 0.24048 | 0 | 0 | 0 | 0 | 0 | 0 | 0 | 0.058349 | 0 | 0.26737 | 0 | 0 | 0 | 0 | 0.26737 | 0 | 0.26737 | 0 | 0 | 0 | 0 | 0 | 0 | 0 | 0 | 0 | 0 | 0 | 0 | 0 | 0 | 0 | 0 | 0 | 0 | 0 | 0.021901 | 0 | 0 | 0 | 0 | 0 | 0.022994 | 0 | 0 | 0 | 0 | 0 | 0 | 0 | 0 | 0 | 0 | 0 | 0 | 0 | 0 | 0 | 0 | 0 | 0 | 0 | 0 | 0 | 0.021901 | 0.021901 | 0 | 0 | 0.02189 | 0.02189 | 0.02189 | 0.015083 | 0.014881 | 0.015069 | 0.015834 | 0 | 0.047698 | 0.047698 | 0.047698 | 0.19409 | 0 | 0.24048 | 0 | 0.26737 | 0 | 0 | 0 | 0 | 0 | 0
Protein | 0.012285 | 0.58973 | 0 | 0 | 0 | 0.58973 | 6.8955 | 0 | 0.5824 | 0 | 0.038836 | 0.012285 | 0 | 0.38341 | 0 | 0.00025403 | 0 | 2.4798 | 0 | 0 | 0.00031474 | 0 | 0 | 0 | 0 | 0 | 0 | 0 | 4.4707 | 0 | 0.00034995 | 0 | 0 | 0 | 0 | 0.00034995 | 0 | 0.00034995 | 0 | 0 | 0 | 0 | 0 | 0 | 0 | 0 | 0 | 0 | 0 | 0 | 0 | 0 | 0 | 0 | 0 | 0 | 0 | 0.85714 | 0 | 0 | 0 | 0 | 0 | 0.8999 | 0 | 0 | 0 | 0 | 0 | 0 | 0 | 0 | 0 | 0 | 0 | 0 | 0 | 0 | 0 | 0 | 2.4798 | 0 | 0 | 0.9098 | 0.81585 | 0.85714 | 0.85714 | 0 | 0 | 0.85669 | 0.85669 | 0.85669 | 0.59029 | 0.5824 | 0.58973 | 0.012892 | 0 | 0.038836 | 0.038836 | 0.038836 | 0.00025403 | 0 | 0.00031474 | 0 | 0.00034995 | 0 | 0 | 0 | 0 | 0 | 0
Enzyme | 3.3421 | 0.13129 | 0 | 0 | 0 | 0.13129 | 0 | 0 | 0.12966 | 0 | 0.43167 | 3.3421 | 0 | 0 | 0 | 3.4504 | 0 | 0 | 0 | 0 | 4.2751 | 0 | 0 | 0 | 0 | 0 | 0 | 0 | 0 | 0 | 4.7532 | 0 | 0 | 0 | 0 | 4.7532 | 0 | 4.7532 | 0 | 0 | 0 | 0 | 0 | 0 | 0 | 0 | 0 | 0 | 0 | 0 | 0 | 0 | 0 | 0 | 0 | 0 | 0 | 0 | 0 | 0 | 0 | 0 | 0 | 0 | 0 | 0 | 0 | 0 | 0 | 0 | 0 | 100 | 0 | 0 | 0 | 0 | 0 | 0 | 0 | 0 | 0 | 0 | 0 | 0 | 0 | 0 | 0 | 0 | 0 | 0 | 0 | 0 | 0.13141 | 0.12966 | 0.13129 | 0.1433 | 0 | 0.43167 | 0.43167 | 0.43167 | 3.4504 | 0 | 4.2751 | 0 | 4.7532 | 0 | 0 | 0 | 0 | 0 | 0
FermMicrobe | 0.42024 | 0.014137 | 0 | 0 | 0 | 0.014137 | 0.16528 | 0 | 0.19945 | 0 | 0.00093554 | 0.42024 | 0 | 13.114 | 0 | 0.0087323 | 0 | 0 | 0 | 0 | 0.010819 | 0 | 0 | 0 | 0 | 0 | 0 | 0 | 3.1653 | 0 | 0.012029 | 0 | 0 | 0 | 0 | 0.012029 | 0 | 0.012029 | 0 | 0 | 0 | 0 | 0 | 0 | 0 | 0 | 0 | 0 | 0 | 0 | 0 | 0 | 0 | 0 | 0 | 0 | 0 | 0 | 0 | 0 | 0 | 0 | 0 | 0 | 0 | 0 | 0 | 0 | 0 | 0 | 0 | 0 | 0 | 0 | 0 | 0 | 0 | 0 | 0 | 0 | 0 | 0 | 0 | 0 | 0 | 0 | 0 | 0 | 0 | 0 | 0 | 0 | 0 | 0.19945 | 0.014137 | 0.00031057 | 0 | 0.00093554 | 0.00093554 | 0.00093554 | 0.0087323 | 0 | 0.010819 | 0 | 0.012029 | 0 | 0 | 0 | 0 | 0 | 0
WWTsludge | 0 | 0 | 0 | 0 | 0.0067148 | 0 | 0 | 0.25477 | 0 | 0 | 0 | 0 | 0 | 0 | 0 | 0 | 0.066113 | 0 | 0 | 2.3006e-11 | 0 | 0.077352 | 0.077352 | 0.077352 | 0.0063852 | 1.686 | 1.1655e-11 | 8.8287e-10 | 0.2213 | 0 | 0 | 0 | 0 | 0 | 0 | 0 | 0 | 0 | 0 | 0 | 0 | 0 | 0 | 0 | 0 | 0 | 0 | 0 | 0 | 0 | 0 | 0 | 0 | 0 | 0 | 0 | 0 | 0 | 0 | 0 | 0 | 0 | 0 | 0 | 0 | 0 | 0 | 0 | 0 | 0 | 0 | 0 | 0 | 0 | 0 | 0 | 6.0485e-12 | 0 | 0 | 0 | 0 | 0 | 0 | 0 | 0 | 0 | 0 | 0 | 0 | 0 | 0 | 0 | 0 | 0 | 0 | 0 | 0 | 0 | 0 | 0 | 0 | 0 | 0 | 0 | 0 | 0 | 0 | 0.073914 | 0.06458 | 0.11934 | 0
Furfural | 0.0027 | 0.076759 | 0 | 0.0040185 | 0.015404 | 0.076759 | 0.032709 | 0.014397 | 0.075805 | 0 | 0.0087028 | 0.0027 | 0.11661 | 0.003071 | 0 | 0.002688 | 9.5257e-05 | 0 | 0.00011425 | 2.1853e-10 | 0.0033031 | 0.00011145 | 0.00011145 | 0.00011145 | 0.0037441 | 1.0386e-08 | 1.1071e-10 | 8.3863e-09 | 0.021499 | 0.032835 | 0 | 0 | 0 | 0 | 0 | 0 | 0 | 0 | 0 | 0 | 0.032835 | 0 | 0 | 0 | 0 | 0 | 0 | 0 | 0 | 0 | 0 | 0 | 0 | 0 | 0 | 1.2265 | 0 | 0.16092 | 0 | 0 | 0 | 1.0387 | 0 | 0.11713 | 0 | 0 | 0 | 0 | 0 | 0 | 0 | 0 | 0 | 0 | 0 | 0 | 5.7454e-11 | 0 | 0 | 0 | 0 | 0 | 0 | 0 | 0 | 0.16092 | 0.16092 | 1.1335 | 0 | 0.11151 | 0.11151 | 0.11151 | 0.076832 | 0.075805 | 0.076759 | 0.080789 | 0.11661 | 0.0087028 | 0.0087028 | 0.0087028 | 0.002688 | 0.00011425 | 0.0033031 | 0.032835 | 0 | 0.16976 | 0.16976 | 0.00028745 | 0.0023795 | 0.0034923 | 0.032835
3-Hydroxybutanone | 0 | 0 | 0 | 0 | 0 | 0 | 0 | 0 | 0 | 0 | 0 | 0 | 0 | 0 | 0 | 0 | 0 | 0 | 0 | 0 | 0 | 0 | 0 | 0 | 0 | 0 | 0 | 0 | 0 | 0 | 0 | 0 | 0 | 0 | 0 | 0 | 0 | 0 | 0 | 0 | 0 | 0 | 0 | 0 | 0 | 0 | 0 | 0 | 0 | 0 | 0 | 0 | 0 | 0 | 0 | 0 | 0 | 0 | 0 | 0 | 0 | 0 | 0 | 0 | 0 | 0 | 0 | 0 | 0 | 0 | 0 | 0 | 0 | 0 | 0 | 0 | 0 | 0 | 0 | 0 | 0 | 0 | 0 | 0 | 0 | 0 | 0 | 0 | 0 | 0 | 0 | 0 | 0 | 0 | 0 | 0 | 0 | 0 | 0 | 0 | 0 | 0 | 0 | 0 | 0 | 0 | 0 | 0 | 0 | 0 | 0
HMF | 0.0015061 | 0.042816 | 0 | 0.0022415 | 0.0085924 | 0.042816 | 0.018245 | 0.0080305 | 0.042284 | 0 | 0.0048544 | 0.0015061 | 0.065045 | 0.001713 | 0 | 0.0014993 | 5.3134e-05 | 0 | 6.373e-05 | 1.2189e-10 | 0.0018424 | 6.2167e-05 | 6.2167e-05 | 6.2167e-05 | 0.0020885 | 5.7932e-09 | 6.1751e-11 | 4.6778e-09 | 0.011992 | 0.018315 | 0 | 0 | 0 | 0 | 0 | 0 | 0 | 0 | 0 | 0 | 0.018315 | 0 | 0 | 0 | 0 | 0 | 0 | 0 | 0 | 0 | 0 | 0 | 0 | 0 | 0 | 0.68415 | 0 | 0.089763 | 0 | 0 | 0 | 0.57939 | 0 | 0.065335 | 0 | 0 | 0 | 0 | 0 | 0 | 0 | 0 | 0 | 0 | 0 | 0 | 3.2048e-11 | 0 | 0 | 0 | 0 | 0 | 0 | 0 | 0 | 0.089763 | 0.089763 | 0.63225 | 0 | 0.062198 | 0.062198 | 0.062198 | 0.042857 | 0.042284 | 0.042816 | 0.045064 | 0.065045 | 0.0048544 | 0.0048544 | 0.0048544 | 0.0014993 | 6.373e-05 | 0.0018424 | 0.018315 | 0 | 0.094692 | 0.094692 | 0.00016034 | 0.0013273 | 0.001948 | 0.018315
Xylitol | 0 | 0 | 0 | 0 | 0 | 0 | 0 | 0 | 0 | 0 | 0 | 0 | 0 | 0 | 0 | 0 | 0 | 0 | 0 | 0 | 0 | 0 | 0 | 0 | 0 | 0 | 0 | 0 | 0 | 0 | 0 | 0 | 0 | 0 | 0 | 0 | 0 | 0 | 0 | 0 | 0 | 0 | 0 | 0 | 0 | 0 | 0 | 0 | 0 | 0 | 0 | 0 | 0 | 0 | 0 | 0 | 0 | 0 | 0 | 0 | 0 | 0 | 0 | 0 | 0 | 0 | 0 | 0 | 0 | 0 | 0 | 0 | 0 | 0 | 0 | 0 | 0 | 0 | 0 | 0 | 0 | 0 | 0 | 0 | 0 | 0 | 0 | 0 | 0 | 0 | 0 | 0 | 0 | 0 | 0 | 0 | 0 | 0 | 0 | 0 | 0 | 0 | 0 | 0 | 0 | 0 | 0 | 0 | 0 | 0 | 0
LacticAcid | 0 | 0 | 0 | 0 | 0 | 0 | 0 | 0 | 0 | 0 | 0 | 0 | 0 | 0 | 0 | 0 | 0 | 0 | 0 | 0 | 0 | 0 | 0 | 0 | 0 | 0 | 0 | 0 | 0 | 0 | 0 | 0 | 0 | 0 | 0 | 0 | 0 | 0 | 0 | 0 | 0 | 0 | 0 | 0 | 0 | 0 | 0 | 0 | 0 | 0 | 0 | 0 | 0 | 0 | 0 | 0 | 0 | 0 | 0 | 0 | 0 | 0 | 0 | 0 | 0 | 0 | 0 | 0 | 0 | 0 | 0 | 0 | 0 | 0 | 0 | 0 | 0 | 0 | 0 | 0 | 0 | 0 | 0 | 0 | 0 | 0 | 0 | 0 | 0 | 0 | 0 | 0 | 0 | 0 | 0 | 0 | 0 | 0 | 0 | 0 | 0 | 0 | 0 | 0 | 0 | 0 | 0 | 0 | 0 | 0 | 0
3-Hydroxypropionic acid | 9.8136 | 0.32341 | 0 | 0 | 0 | 0.32341 | 0 | 0.082509 | 4.5627 | 0 | 1.0468 | 9.8136 | 0.0082139 | 0 | 0 | 0.010132 | 0 | 0 | 0 | 0 | 0.012553 | 0 | 0 | 0 | 0 | 0.29036 | 0 | 0 | 0.038112 | 0.12479 | 0 | 0 | 0 | 0 | 0 | 0 | 0 | 0 | 0 | 0 | 0.12479 | 0 | 0 | 0 | 0 | 0 | 0 | 0 | 0.3943 | 0 | 0 | 0 | 0 | 0 | 0 | 0 | 0 | 0 | 0 | 0 | 0 | 0 | 0 | 0 | 0 | 0 | 0 | 0 | 0 | 0 | 0 | 0 | 0 | 0 | 0 | 0 | 0 | 0 | 0 | 0 | 0 | 0 | 0 | 0 | 0 | 0 | 0 | 0 | 0 | 0 | 0 | 0 | 0 | 4.5627 | 0.32341 | 0.353 | 0.0082139 | 1.0468 | 1.0468 | 1.0468 | 10.1317 | 0 | 0.012553 | 0.12479 | 0 | 0.0058375 | 0.0058375 | 0 | 0 | 0.019527 | 0.12479
SuccinicAcid | 0 | 0 | 0 | 0 | 0 | 0 | 0 | 0 | 0 | 0 | 0 | 0 | 0 | 0 | 0 | 0 | 0 | 0 | 0 | 0 | 0 | 0 | 0 | 0 | 0 | 0 | 0 | 0 | 0 | 0 | 0 | 0 | 0 | 0 | 0 | 0 | 0 | 0 | 0 | 0 | 0 | 0 | 0 | 0 | 0 | 0 | 0 | 0 | 0 | 0 | 0 | 0 | 0 | 0 | 0 | 0 | 0 | 0 | 0 | 0 | 0 | 0 | 0 | 0 | 0 | 0 | 0 | 0 | 0 | 0 | 0 | 0 | 0 | 0 | 0 | 0 | 0 | 0 | 0 | 0 | 0 | 0 | 0 | 0 | 0 | 0 | 0 | 0 | 0 | 0 | 0 | 0 | 0 | 0 | 0 | 0 | 0 | 0 | 0 | 0 | 0 | 0 | 0 | 0 | 0 | 0 | 0 | 0 | 0 | 0 | 0
EthylAcetate | 0 | 0 | 0 | 0 | 0 | 0 | 0 | 0 | 0 | 0 | 0 | 0 | 0 | 0 | 0 | 0 | 0 | 0 | 0 | 0 | 0 | 0 | 0 | 0 | 0 | 0 | 0 | 0 | 0 | 0 | 0 | 0 | 0 | 0 | 0 | 0 | 0 | 0 | 0 | 0 | 0 | 0 | 0 | 0 | 0 | 0 | 0 | 0 | 0 | 0 | 0 | 0 | 0 | 0 | 0 | 0 | 0 | 0 | 0 | 0 | 0 | 0 | 0 | 0 | 0 | 0 | 0 | 0 | 0 | 0 | 0 | 0 | 0 | 0 | 0 | 0 | 0 | 0 | 0 | 0 | 0 | 0 | 0 | 0 | 0 | 0 | 0 | 0 | 0 | 0 | 0 | 0 | 0 | 0 | 0 | 0 | 0 | 0 | 0 | 0 | 0 | 0 | 0 | 0 | 0 | 0 | 0 | 0 | 0 | 0 | 0
EthylLactate | 0 | 0 | 0 | 0 | 0 | 0 | 0 | 0 | 0 | 0 | 0 | 0 | 0 | 0 | 0 | 0 | 0 | 0 | 0 | 0 | 0 | 0 | 0 | 0 | 0 | 0 | 0 | 0 | 0 | 0 | 0 | 0 | 0 | 0 | 0 | 0 | 0 | 0 | 0 | 0 | 0 | 0 | 0 | 0 | 0 | 0 | 0 | 0 | 0 | 0 | 0 | 0 | 0 | 0 | 0 | 0 | 0 | 0 | 0 | 0 | 0 | 0 | 0 | 0 | 0 | 0 | 0 | 0 | 0 | 0 | 0 | 0 | 0 | 0 | 0 | 0 | 0 | 0 | 0 | 0 | 0 | 0 | 0 | 0 | 0 | 0 | 0 | 0 | 0 | 0 | 0 | 0 | 0 | 0 | 0 | 0 | 0 | 0 | 0 | 0 | 0 | 0 | 0 | 0 | 0 | 0 | 0 | 0 | 0 | 0 | 0
EthylSuccinate | 0 | 0 | 0 | 0 | 0 | 0 | 0 | 0 | 0 | 0 | 0 | 0 | 0 | 0 | 0 | 0 | 0 | 0 | 0 | 0 | 0 | 0 | 0 | 0 | 0 | 0 | 0 | 0 | 0 | 0 | 0 | 0 | 0 | 0 | 0 | 0 | 0 | 0 | 0 | 0 | 0 | 0 | 0 | 0 | 0 | 0 | 0 | 0 | 0 | 0 | 0 | 0 | 0 | 0 | 0 | 0 | 0 | 0 | 0 | 0 | 0 | 0 | 0 | 0 | 0 | 0 | 0 | 0 | 0 | 0 | 0 | 0 | 0 | 0 | 0 | 0 | 0 | 0 | 0 | 0 | 0 | 0 | 0 | 0 | 0 | 0 | 0 | 0 | 0 | 0 | 0 | 0 | 0 | 0 | 0 | 0 | 0 | 0 | 0 | 0 | 0 | 0 | 0 | 0 | 0 | 0 | 0 | 0 | 0 | 0 | 0
Glucan | 0.0057963 | 0.26729 | 0 | 0 | 0 | 0.26729 | 3.1228 | 0 | 0.26397 | 0 | 0.018309 | 0.0057963 | 0 | 0.18075 | 0 | 0.00012467 | 0 | 28.0378 | 0 | 0 | 0.00015447 | 0 | 0 | 0 | 0 | 0 | 0 | 0 | 2.0263 | 0 | 0.00017174 | 0 | 0 | 0 | 0 | 0.00017174 | 0 | 0.00017174 | 0 | 0 | 0 | 0 | 0 | 0 | 0 | 0 | 0 | 0 | 0 | 0 | 0 | 0 | 0 | 0 | 0 | 0 | 0 | 8.6736 | 0 | 0 | 0 | 0 | 0 | 9.1064 | 0 | 0 | 0 | 0 | 0 | 0 | 0 | 0 | 0 | 0 | 0 | 0 | 0 | 0 | 0 | 0 | 28.0378 | 0 | 0 | 10.2866 | 9.2244 | 8.6736 | 8.6736 | 0 | 0 | 8.6691 | 8.6691 | 8.6691 | 5.9733 | 0.26397 | 5.5686 | 0.0060781 | 0 | 0.018309 | 0.018309 | 0.018309 | 0.00012467 | 0 | 0.00015447 | 0 | 0.00017174 | 0 | 0 | 0 | 0 | 0 | 0
Mannan | 6.4354e-05 | 0.0029677 | 0 | 0 | 0 | 0.0029677 | 0.034671 | 0 | 0.0029308 | 0 | 0.00020328 | 6.4354e-05 | 0 | 0.0020068 | 0 | 1.3842e-06 | 0 | 0.47996 | 0 | 0 | 1.715e-06 | 0 | 0 | 0 | 0 | 0 | 0 | 0 | 0.022498 | 0 | 1.9068e-06 | 0 | 0 | 0 | 0 | 1.9068e-06 | 0 | 1.9068e-06 | 0 | 0 | 0 | 0 | 0 | 0 | 0 | 0 | 0 | 0 | 0 | 0 | 0 | 0 | 0 | 0 | 0 | 0 | 0 | 0.0043133 | 0 | 0 | 0 | 0 | 0 | 0.0045285 | 0 | 0 | 0 | 0 | 0 | 0 | 0 | 0 | 0 | 0 | 0 | 0 | 0 | 0 | 0 | 0 | 0.47996 | 0 | 0 | 0.17609 | 0.15791 | 0.0043133 | 0.0043133 | 0 | 0 | 0.0043111 | 0.0043111 | 0.0043111 | 0.0029705 | 0.0029308 | 0.0029677 | 6.7483e-05 | 0 | 0.00020328 | 0.00020328 | 0.00020328 | 1.3842e-06 | 0 | 1.715e-06 | 0 | 1.9068e-06 | 0 | 0 | 0 | 0 | 0 | 0
Galactan | 0.00015338 | 0.007073 | 0 | 0 | 0 | 0.007073 | 0.082634 | 0 | 0.006985 | 0 | 0.00048449 | 0.00015338 | 0 | 0.0047829 | 0 | 3.299e-06 | 0 | 1.1439 | 0 | 0 | 4.0874e-06 | 0 | 0 | 0 | 0 | 0 | 0 | 0 | 0.05362 | 0 | 4.5446e-06 | 0 | 0 | 0 | 0 | 4.5446e-06 | 0 | 4.5446e-06 | 0 | 0 | 0 | 0 | 0 | 0 | 0 | 0 | 0 | 0 | 0 | 0 | 0 | 0 | 0 | 0 | 0 | 0 | 0 | 0.01028 | 0 | 0 | 0 | 0 | 0 | 0.010793 | 0 | 0 | 0 | 0 | 0 | 0 | 0 | 0 | 0 | 0 | 0 | 0 | 0 | 0 | 0 | 0 | 1.1439 | 0 | 0 | 0.41968 | 0.37634 | 0.01028 | 0.01028 | 0 | 0 | 0.010275 | 0.010275 | 0.010275 | 0.0070797 | 0.006985 | 0.007073 | 0.00016083 | 0 | 0.00048449 | 0.00048449 | 0.00048449 | 3.299e-06 | 0 | 4.0874e-06 | 0 | 4.5446e-06 | 0 | 0 | 0 | 0 | 0 | 0
Xylan | 0.0020947 | 0.096598 | 0 | 0 | 0 | 0.096598 | 1.1286 | 0 | 0.095397 | 0 | 0.0066168 | 0.0020947 | 0 | 0.065322 | 0 | 4.5055e-05 | 0 | 15.6228 | 0 | 0 | 5.5823e-05 | 0 | 0 | 0 | 0 | 0 | 0 | 0 | 0.7323 | 0 | 6.2067e-05 | 0 | 0 | 0 | 0 | 6.2067e-05 | 0 | 6.2067e-05 | 0 | 0 | 0 | 0 | 0 | 0 | 0 | 0 | 0 | 0 | 0 | 0 | 0 | 0 | 0 | 0 | 0 | 0 | 0 | 0.1404 | 0 | 0 | 0 | 0 | 0 | 0.1474 | 0 | 0 | 0 | 0 | 0 | 0 | 0 | 0 | 0 | 0 | 0 | 0 | 0 | 0 | 0 | 0 | 15.6228 | 0 | 0 | 5.7317 | 5.1399 | 0.1404 | 0.1404 | 0 | 0 | 0.14033 | 0.14033 | 0.14033 | 0.09669 | 0.095397 | 0.096598 | 0.0021966 | 0 | 0.0066168 | 0.0066168 | 0.0066168 | 4.5055e-05 | 0 | 5.5823e-05 | 0 | 6.2067e-05 | 0 | 0 | 0 | 0 | 0 | 0
Arabinan | 0.00025527 | 0.011772 | 0 | 0 | 0 | 0.011772 | 0.13753 | 0 | 0.011625 | 0 | 0.00080635 | 0.00025527 | 0 | 0.0079603 | 0 | 5.4906e-06 | 0 | 1.9038 | 0 | 0 | 6.8028e-06 | 0 | 0 | 0 | 0 | 0 | 0 | 0 | 0.089241 | 0 | 7.5637e-06 | 0 | 0 | 0 | 0 | 7.5637e-06 | 0 | 7.5637e-06 | 0 | 0 | 0 | 0 | 0 | 0 | 0 | 0 | 0 | 0 | 0 | 0 | 0 | 0 | 0 | 0 | 0 | 0 | 0 | 0.01711 | 0 | 0 | 0 | 0 | 0 | 0.017963 | 0 | 0 | 0 | 0 | 0 | 0 | 0 | 0 | 0 | 0 | 0 | 0 | 0 | 0 | 0 | 0 | 1.9038 | 0 | 0 | 0.69849 | 0.62636 | 0.01711 | 0.01711 | 0 | 0 | 0.017101 | 0.017101 | 0.017101 | 0.011783 | 0.011625 | 0.011772 | 0.00026768 | 0 | 0.00080635 | 0.00080635 | 0.00080635 | 5.4906e-06 | 0 | 6.8028e-06 | 0 | 7.5637e-06 | 0 | 0 | 0 | 0 | 0 | 0
Lignin | 0.059361 | 2.8482 | 0 | 0 | 0 | 2.8482 | 33.3028 | 0 | 2.8128 | 0 | 0.18765 | 0.059361 | 0 | 1.8526 | 0 | 0.0012281 | 0 | 12.607 | 0 | 0 | 0.0015216 | 0 | 0 | 0 | 0 | 0 | 0 | 0 | 21.5922 | 0 | 0.0016917 | 0 | 0 | 0 | 0 | 0.0016917 | 0 | 0.0016917 | 0 | 0 | 0 | 0 | 0 | 0 | 0 | 0 | 0 | 0 | 0 | 0 | 0 | 0 | 0 | 0 | 0 | 0 | 0 | 4.1397 | 0 | 0 | 0 | 0 | 0 | 4.3462 | 0 | 0 | 0 | 0 | 0 | 0 | 0 | 0 | 0 | 0 | 0 | 0 | 0 | 0 | 0 | 0 | 12.607 | 0 | 0 | 4.6253 | 4.1477 | 4.1397 | 4.1397 | 0 | 0 | 4.1376 | 4.1376 | 4.1376 | 2.8509 | 2.8128 | 2.8482 | 0.062295 | 0 | 0.18765 | 0.18765 | 0.18765 | 0.0012281 | 0 | 0.0015216 | 0 | 0.0016917 | 0 | 0 | 0 | 0 | 0 | 0
P4O10 | 0 | 0 | 0 | 0 | 0 | 0 | 0 | 0 | 0 | 0 | 0 | 0 | 0 | 0 | 0 | 0 | 0 | 0 | 0 | 0 | 0 | 0 | 0 | 0 | 0 | 0 | 0 | 0 | 0 | 0 | 0 | 0 | 0 | 0 | 0 | 0 | 0 | 0 | 0 | 0 | 0 | 0 | 0 | 0 | 0 | 0 | 0 | 0 | 0 | 0 | 0 | 0 | 0 | 0 | 0 | 0 | 0 | 0 | 0 | 0 | 0 | 0 | 0 | 0 | 0 | 0 | 0 | 0 | 0 | 0 | 0 | 0 | 0 | 0 | 0 | 0 | 0 | 0 | 0 | 0 | 0 | 0 | 0 | 0 | 0 | 0 | 0 | 0 | 0 | 0 | 0 | 0 | 0 | 0 | 0 | 0 | 0 | 0 | 0 | 0 | 0 | 0 | 0 | 0 | 0 | 0 | 0 | 0 | 0 | 0 | 0
Ash | 0.019591 | 0.93787 | 0 | 0 | 0 | 0.93787 | 10.9655 | 0 | 0.9262 | 0 | 0.061928 | 0.019591 | 0 | 0.61138 | 0 | 0.00040619 | 0 | 3.9437 | 0 | 0 | 0.00050327 | 0 | 0 | 0 | 0 | 0 | 0 | 0 | 7.1099 | 0 | 0.00055956 | 0 | 0 | 0 | 0 | 0.00055956 | 0 | 0.00055956 | 0 | 0 | 0 | 0 | 0 | 0 | 0 | 0 | 0 | 0 | 73.5576 | 0 | 0 | 0 | 0 | 0 | 0 | 0 | 0 | 1.3631 | 0 | 0 | 0 | 0 | 0 | 1.4311 | 0 | 0 | 0 | 0 | 0 | 0 | 0 | 0 | 0 | 0 | 0 | 0 | 0 | 0 | 0 | 0 | 3.9437 | 0 | 0 | 1.4469 | 1.2975 | 1.3631 | 1.3631 | 0 | 0 | 1.3624 | 1.3624 | 1.3624 | 0.93876 | 0.9262 | 0.93787 | 0.020558 | 0 | 0.061928 | 0.061928 | 0.061928 | 0.00040619 | 0 | 0.00050327 | 0 | 0.00055956 | 0 | 0 | 0 | 0 | 0 | 0
Tar | 0 | 0 | 0 | 0 | 0 | 0 | 0 | 0 | 0 | 0 | 0 | 0 | 0 | 0 | 0 | 0 | 0 | 0 | 0 | 0 | 0 | 0 | 0 | 0 | 0 | 0 | 0 | 0 | 0 | 0 | 0 | 0 | 0 | 0 | 0 | 0 | 0 | 0 | 0 | 0 | 0 | 0 | 0 | 0 | 0 | 0 | 0 | 0 | 0 | 0 | 0 | 0 | 0 | 0 | 0 | 0 | 0 | 0 | 0 | 0 | 0 | 0 | 0 | 0 | 0 | 0 | 0 | 0 | 0 | 0 | 0 | 0 | 0 | 0 | 0 | 0 | 0 | 0 | 0 | 0 | 0 | 0 | 0 | 0 | 0 | 0 | 0 | 0 | 0 | 0 | 0 | 0 | 0 | 0 | 0 | 0 | 0 | 0 | 0 | 0 | 0 | 0 | 0 | 0 | 0 | 0 | 0 | 0 | 0 | 0 | 0
CSL | 0 | 0 | 0 | 0 | 0 | 0 | 0 | 0 | 0 | 0 | 0 | 0 | 0 | 0 | 0 | 0 | 0 | 0 | 0 | 0 | 0 | 0 | 0 | 0 | 0 | 0 | 0 | 0 | 0 | 0 | 0 | 0 | 0 | 0 | 100 | 0 | 0 | 0 | 0 | 0 | 0 | 0 | 0 | 0 | 0 | 0 | 0 | 0 | 0 | 0 | 0 | 0 | 0 | 0 | 0 | 0 | 0 | 0 | 0 | 0 | 0 | 0 | 0 | 0 | 0 | 0 | 0 | 0 | 0 | 0 | 0 | 0 | 0 | 0 | 0 | 100 | 0 | 0 | 0 | 0 | 0 | 0 | 0 | 0 | 0 | 0 | 0 | 0 | 0 | 0 | 0 | 0 | 0 | 0 | 0 | 0 | 0 | 0 | 0 | 0 | 0 | 0 | 0 | 0 | 0 | 0 | 0 | 0 | 0 | 0 | 0
BoilerChems | 0 | 0 | 0 | 0 | 0 | 0 | 0 | 0 | 0 | 0 | 0 | 0 | 0 | 0 | 0 | 0 | 0 | 0 | 0 | 0 | 0 | 0 | 0 | 0 | 0 | 0 | 0 | 0 | 0 | 0 | 0 | 0 | 0 | 0 | 0 | 0 | 0 | 0 | 0 | 0 | 0 | 0 | 0 | 0 | 0 | 0 | 0 | 0 | 0.0062109 | 0 | 100 | 0 | 0 | 0 | 0 | 0 | 0 | 0 | 0 | 0 | 0 | 0 | 0 | 0 | 0 | 0 | 0 | 0 | 0 | 0 | 0 | 0 | 0 | 0 | 0 | 0 | 0 | 0 | 0 | 0 | 0 | 0 | 0 | 0 | 0 | 0 | 0 | 0 | 0 | 0 | 0 | 0 | 0 | 0 | 0 | 0 | 0 | 0 | 0 | 0 | 0 | 0 | 0 | 0 | 0 | 0 | 0 | 0 | 0 | 0 | 0
BaghouseBag | 0 | 0 | 0 | 0 | 0 | 0 | 0 | 0 | 0 | 0 | 0 | 0 | 0 | 0 | 0 | 0 | 0 | 0 | 0 | 0 | 0 | 0 | 0 | 0 | 0 | 0 | 0 | 0 | 0 | 0 | 0 | 0 | 0 | 0 | 0 | 0 | 0 | 0 | 0 | 0 | 0 | 0 | 0 | 0 | 0 | 0 | 0 | 0 | 0 | 0 | 0 | 100 | 0 | 0 | 0 | 0 | 0 | 0 | 0 | 0 | 0 | 0 | 0 | 0 | 0 | 0 | 0 | 0 | 0 | 0 | 0 | 0 | 0 | 0 | 0 | 0 | 0 | 0 | 0 | 0 | 0 | 0 | 0 | 0 | 0 | 0 | 0 | 0 | 0 | 0 | 0 | 0 | 0 | 0 | 0 | 0 | 0 | 0 | 0 | 0 | 0 | 0 | 0 | 0 | 0 | 0 | 0 | 0 | 0 | 0 | 0
CoolingTowerChems | 0 | 0 | 0 | 0 | 0 | 0 | 0 | 0 | 0 | 0 | 0 | 0 | 0 | 0 | 0 | 0 | 0 | 0 | 0 | 0 | 0 | 0 | 0 | 0 | 0 | 0 | 0 | 0 | 0 | 0 | 0 | 0 | 0 | 0 | 0 | 0 | 0 | 0 | 0 | 0 | 0 | 0 | 0 | 0 | 0 | 0 | 0 | 0 | 0 | 0 | 0 | 0 | 0 | 100 | 0 | 0 | 0 | 0 | 0 | 0 | 0 | 0 | 0 | 0 | 0 | 0 | 0 | 0 | 0 | 0 | 0 | 0 | 0 | 0 | 0 | 0 | 0 | 0 | 0 | 0 | 0 | 0 | 0 | 0 | 0 | 0 | 0 | 0 | 0 | 0 | 0 | 0 | 0 | 0 | 0 | 0 | 0 | 0 | 0 | 0 | 0 | 0 | 0 | 0 | 0 | 0 | 0 | 0 | 0 | 0 | 0
DAP | 0 | 0 | 0 | 0 | 0 | 0 | 0 | 0 | 0 | 0 | 0 | 0 | 0 | 0 | 0 | 0 | 0 | 0 | 0 | 0 | 0 | 0 | 0 | 0 | 0 | 0 | 0 | 0 | 0 | 0 | 0 | 0 | 0 | 0 | 0 | 0 | 0 | 0 | 0 | 0 | 0 | 0 | 0 | 0 | 0 | 0 | 0 | 0 | 0 | 0 | 0 | 0 | 0 | 0 | 0 | 0 | 0 | 0 | 0 | 0 | 0 | 0 | 0 | 0 | 0 | 0 | 0 | 0 | 0 | 0 | 0 | 0 | 0 | 0 | 0 | 0 | 0 | 0 | 0 | 0 | 0 | 0 | 0 | 0 | 0 | 0 | 0 | 0 | 0 | 0 | 0 | 0 | 0 | 0 | 0 | 0 | 0 | 0 | 0 | 0 | 0 | 0 | 0 | 0 | 0 | 0 | 0 | 0 | 0 | 0 | 0
Methanol | 0 | 0 | 0 | 0 | 0 | 0 | 0 | 0 | 0 | 0 | 0 | 0 | 0 | 0 | 0 | 0 | 0 | 0 | 0 | 0 | 0 | 0 | 0 | 0 | 0 | 0 | 0 | 0 | 0 | 0 | 0 | 0 | 0 | 0 | 0 | 0 | 0 | 0 | 0 | 0 | 0 | 0 | 0 | 0 | 0 | 0 | 0 | 0 | 0 | 0 | 0 | 0 | 0 | 0 | 0 | 0 | 0 | 0 | 0 | 0 | 0 | 0 | 0 | 0 | 0 | 0 | 0 | 0 | 0 | 0 | 0 | 0 | 0 | 0 | 0 | 0 | 0 | 0 | 0 | 0 | 0 | 0 | 0 | 0 | 0 | 0 | 0 | 0 | 0 | 0 | 0 | 0 | 0 | 0 | 0 | 0 | 0 | 0 | 0 | 0 | 0 | 0 | 0 | 0 | 0 | 0 | 0 | 0 | 0 | 0 | 0
MethylAcetate | 0 | 0 | 0 | 0 | 0 | 0 | 0 | 0 | 0 | 0 | 0 | 0 | 0 | 0 | 0 | 0 | 0 | 0 | 0 | 0 | 0 | 0 | 0 | 0 | 0 | 0 | 0 | 0 | 0 | 0 | 0 | 0 | 0 | 0 | 0 | 0 | 0 | 0 | 0 | 0 | 0 | 0 | 0 | 0 | 0 | 0 | 0 | 0 | 0 | 0 | 0 | 0 | 0 | 0 | 0 | 0 | 0 | 0 | 0 | 0 | 0 | 0 | 0 | 0 | 0 | 0 | 0 | 0 | 0 | 0 | 0 | 0 | 0 | 0 | 0 | 0 | 0 | 0 | 0 | 0 | 0 | 0 | 0 | 0 | 0 | 0 | 0 | 0 | 0 | 0 | 0 | 0 | 0 | 0 | 0 | 0 | 0 | 0 | 0 | 0 | 0 | 0 | 0 | 0 | 0 | 0 | 0 | 0 | 0 | 0 | 0
Denaturant | 0 | 0 | 0 | 0 | 0 | 0 | 0 | 0 | 0 | 0 | 0 | 0 | 0 | 0 | 0 | 0 | 0 | 0 | 0 | 0 | 0 | 0 | 0 | 0 | 0 | 0 | 0 | 0 | 0 | 0 | 0 | 0 | 0 | 0 | 0 | 0 | 0 | 0 | 0 | 0 | 0 | 0 | 0 | 0 | 0 | 0 | 0 | 0 | 0 | 0 | 0 | 0 | 0 | 0 | 0 | 0 | 0 | 0 | 0 | 0 | 0 | 0 | 0 | 0 | 0 | 0 | 0 | 0 | 0 | 0 | 0 | 0 | 0 | 0 | 0 | 0 | 0 | 0 | 0 | 0 | 0 | 0 | 0 | 0 | 0 | 0 | 0 | 0 | 0 | 0 | 0 | 0 | 0 | 0 | 0 | 0 | 0 | 0 | 0 | 0 | 0 | 0 | 0 | 0 | 0 | 0 | 0 | 0 | 0 | 0 | 0
DenaturedEnzyme | 0 | 0 | 0 | 0 | 0 | 0 | 0 | 0 | 0 | 0 | 0 | 0 | 0 | 0 | 0 | 0 | 0 | 0 | 0 | 0 | 0 | 0 | 0 | 0 | 0 | 0 | 0 | 0 | 0 | 0 | 0 | 0 | 0 | 0 | 0 | 0 | 0 | 0 | 0 | 0 | 0 | 0 | 0 | 0 | 0 | 0 | 0 | 0 | 0 | 0 | 0 | 0 | 0 | 0 | 0 | 0 | 0 | 0 | 0 | 0 | 0 | 0 | 0 | 0 | 0 | 0 | 0 | 0 | 0 | 0 | 0 | 0 | 0 | 0 | 0 | 0 | 0 | 0 | 0 | 0 | 0 | 0 | 0 | 0 | 0 | 0 | 0 | 0 | 0 | 0 | 0 | 0 | 0 | 0 | 0 | 0 | 0 | 0 | 0 | 0 | 0 | 0 | 0 | 0 | 0 | 0 | 0 | 0 | 0 | 0 | 0
MethylLactate | 0 | 0 | 0 | 0 | 0 | 0 | 0 | 0 | 0 | 0 | 0 | 0 | 0 | 0 | 0 | 0 | 0 | 0 | 0 | 0 | 0 | 0 | 0 | 0 | 0 | 0 | 0 | 0 | 0 | 0 | 0 | 0 | 0 | 0 | 0 | 0 | 0 | 0 | 0 | 0 | 0 | 0 | 0 | 0 | 0 | 0 | 0 | 0 | 0 | 0 | 0 | 0 | 0 | 0 | 0 | 0 | 0 | 0 | 0 | 0 | 0 | 0 | 0 | 0 | 0 | 0 | 0 | 0 | 0 | 0 | 0 | 0 | 0 | 0 | 0 | 0 | 0 | 0 | 0 | 0 | 0 | 0 | 0 | 0 | 0 | 0 | 0 | 0 | 0 | 0 | 0 | 0 | 0 | 0 | 0 | 0 | 0 | 0 | 0 | 0 | 0 | 0 | 0 | 0 | 0 | 0 | 0 | 0 | 0 | 0 | 0
FermMicrobeXyl | 0 | 0 | 0 | 0 | 0 | 0 | 0 | 0 | 0 | 0 | 0 | 0 | 0 | 0 | 0 | 0 | 0 | 0 | 0 | 0 | 0 | 0 | 0 | 0 | 0 | 0 | 0 | 0 | 0 | 0 | 0 | 0 | 0 | 0 | 0 | 0 | 0 | 0 | 0 | 0 | 0 | 0 | 0 | 0 | 0 | 0 | 0 | 0 | 0 | 0 | 0 | 0 | 0 | 0 | 0 | 0 | 0 | 0 | 0 | 0 | 0 | 0 | 0 | 0 | 0 | 0 | 0 | 0 | 0 | 0 | 0 | 0 | 0 | 0 | 0 | 0 | 0 | 0 | 0 | 0 | 0 | 0 | 0 | 0 | 0 | 0 | 0 | 0 | 0 | 0 | 0 | 0 | 0 | 0 | 0 | 0 | 0 | 0 | 0 | 0 | 0 | 0 | 0 | 0 | 0 | 0 | 0 | 0 | 0 | 0 | 0

## Utilities
cooling_water | Unit operation | Duty (kJ/hr) | Flow (kmol/hr) | Cost (USD/hr)
R501 | Anaerobic digestion | -148231520.5934 | 218850.3533 | 0
CT | CT | 763542048.2745 | -11512175.2101 | 0
R302 | Co fermentation | -67633572.7272 | 10484729.6632 | 0
F401_H | Heat Exchanger | -19051321.7381 | 28127.5432 | 0
H301 | Heat Exchanger | -56472941.2405 | 83377.1596 | 0
D401_H | Heat Exchanger | -192994434.0529 | 284938.7223 | 0
F301 | Multi-Effect Evaporator | -151102376.9034 | 223088.9115 | 0
D401 | Distillation | -128055881.0189 | 189062.8572 | 0
low_pressure_steam | Unit operation | Duty (kJ/hr) | Flow (kmol/hr) | Cost (USD/hr)
BT | BT | -485715792.1131 | -12512.591 | 0
R402 | Dehydration reactor | 239922092.6103 | 6180.6659 | 0
F301 | Multi-Effect Evaporator | 82999771.0228 | 2138.1685 | 0
medium_pressure_steam | Unit operation | Duty (kJ/hr) | Flow (kmol/hr) | Cost (USD/hr)
BT | BT | -367025949.7322 | -11342.2414 | 0
F401 | Flash | 31162331.2478 | 963.0128 | 0
D401 | Distillation | 335863618.4843 | 10379.2286 | 0
chilled_water | Unit operation | Duty (kJ/hr) | Flow (kmol/hr) | Cost (USD/hr)
CWP | Chilled water package | 13634331.4402 | -9035.9257 | 0
M304_H | Heat Exchanger | -13634331.4402 | 9035.9257 | 0
| Unit operation | Duty (kJ/hr) | Flow (kmol/hr) | Cost (USD/hr)
F201 | Pretreatment flash | 0 | 0 | 0
Electricity | Unit Operation | Rate (kW) | Cost (USD/hr)
ADP | Air distribution package | 111.8662 | 7.8306
R401 | Acidulation reactor | 71.3015 | 4.9911
T204 | Ammonia addition tank | 5.4805 | 0.38363
BT | BT | 4954.9454 | 346.8462
T202 | Blowdown tank | 298.7295 | 20.9111
T603 | CSL storage tank | 4.1077 | 0.28754
CT | CT | 32678.131 | 2287.4692
CWP | Chilled water package | 590.1429 | 41.31
S301 | Cell mass filter | 1742.314 | 121.962
R302 | Co fermentation | 3679.7433 | 257.582
R402 | Dehydration reactor | 543.9709 | 38.078
M301 | Enzyme hydrolysate mixer | 85.9091 | 6.0136
FWT | Fire water tank | 89.6239 | 6.2737
F301_P | HPPump | 60.1375 | 4.2096
F401_P | HPPump | 0.96506 | 0.067554
M304_H_P | HPPump | 13.554 | 0.94878
T606_P | HPPump | 8.1558 | 0.57091
D401_P | HPPump | 8.6692 | 0.60684
P201 | Hydrolysate pump | 55.9188 | 3.9143
F301 | Multi-Effect Evaporator | 10.9225 | 0.76457
T203 | Oligomer conversion tank | 251.6803 | 17.6176
PWC | Process water center | 141.7211 | 9.9205
F201 | Pretreatment flash | 271.572 | 19.01
R201 | Pretreatment reactor system | 5234.5921 | 366.4214
R301 | Saccharification | 3.4705 | 0.24293
T301 | Seed hold tank | 15.0131 | 1.0509
R303 | Seed train | 65.7188 | 4.6003
S401 | Solids centrifuge | 162.1477 | 11.3503
T601 | Sulfuric acid storage tank | 0.37282 | 0.026097
WWT_cost | Wastewater system cost | 6737.1099 | 471.5977

## Design requirements
Acidulation reactor |  | Units | R401
Design | Residence time | hr | 0.5
| Total volume | m3 | 72.3874
| Single reactor volume |  | 72.3874
| Number of reactors |  | 1
| Vessel type |  | Vertical
| Length | ft | 23.525
| Diameter | ft | 11.7625
| Weight | lb | 22937.22
| Wall thickness | in | 0.5
Purchase cost | Vertical pressure vessel | USD | 182747.7093
AcrylicAcidStorageTank |  | Units | T606
Design | Residence time | hr | 168
| Total volume | m^3 | 6963.0691
| Number of tanks |  | 2
Purchase cost | Tanks | USD | 1916477.7017
Air distribution package |  | Units | ADP
Design | Flow rate | kg/hr | 83341.3094
Purchase cost | Instrument air dryer | USD | 15570.006
| Plant air reciever | USD | 16608.0064
| Plant air compressor | USD | 27539.0476
Ammonia addition tank |  | Units | T204
Design | Flow rate | kg/hr | 301598.7157
Purchase cost | Agitator | USD | 19486.9165
| Tank | USD | 197452.2109
Ammonia mixer |  | Units | M205
Design | Flow rate | kg/hr | 14481.5058
Purchase cost | Mixer | USD | 1573.7598
Ammonia storage tank |  | Units | T602
Design | Flow rate | kg/hr | 1448.1506
Purchase cost | Tank | USD | 134965.2423
Anaerobic digestion |  | Units | R501
Purchase cost | Heat exchanger | USD | 100837.0533
BT |  | Units | BT
Design | Flow rate | kg/hr | 429751.486
| Work | kW | 0
Purchase cost | Amine addition pkg | USD | 39339.1431
| Deaerator | USD | 429997.1528
| Hot process water softener system | USD | 109966.485
| Turbogenerator | USD | 0
| Boiler | USD | 39958141.5465
Blowdown tank |  | Units | T202
Design | Flow rate | kg/hr | 301441.5535
Purchase cost | Pump | USD | 25560.6594
| Agitator | USD | 0
| Tank | USD | 0
CSL storage tank |  | Units | T603
Design | Flow rate | kg/hr | 730.8033
Purchase cost | Pump | USD | 1858.5416
| Agitator | USD | 15937.9363
| Tank | USD | 46255.5811
CT |  | Units | CT
Design | Flow rate | kg/hr | 207395059.8197
Purchase cost | Cooling water pump | USD | 2927223.1311
| Cooling tower | USD | 8320760.1676
Cell mass filter |  | Units | S301
Design | Pressing air flow rate | kg/hr | 905.3472
| Drying air flow rate | kg/hr | 13546.6349
| Solids flow rate | kg/hr | 36719.9198
| Filtrate flow rate | kg/hr | 401406.5647
Purchase cost | Cloth wash pump | USD | 32157.2491
| Manifold flush pump | USD | 18814.0975
| Recycled water tank | USD | 1652.7126
| Cell mass wet cake screw | USD | 25331.7874
| Cell mass wet cake conveyor | USD | 88661.256
| Filtrate tank discharge pump | USD | 14383.2932
| Flitrate tank agitator | USD | 29433.3357
| Filtrate tank | USD | 111993.0278
| Filtrate discharge pump | USD | 14383.2932
| Pressure filter | USD | 3634097.8512
| Dry air compressor reciever | USD | 18484.2861
| Filter drying compressor | USD | 446895.1397
| Pressing air compressor reciever | USD | 8698.4876
| Filter pressing compressor | USD | 83566.3925
| Feed pump | USD | 20045.0603
| Feed tank | USD | 190061.9539
Chilled water package |  | Units | CWP
Design | Duty | kJ/hr | 13634331.4402
Purchase cost | Chilled water package | USD | 523213.5256
Clean-in-place system |  | Units | CIP
Design | Flow rate | kg/hr | 145.0145
Purchase cost | System | USD | 720603.0366
Co fermentation |  | Units | R302
Design | Duty | kJ/hr | -67633572.7272
| Residence time | hr | 408.9096
| Total volume | m3 | 37357.7996
| Single reactor volume |  | 355.7886
| Number of reactors |  | 105
| Vessel type |  | Vertical
| Length | ft | 39.9981
| Diameter | ft | 19.999
| Weight | lb | 63973.12
| Wall thickness | in | 0.40778
Purchase cost | Vertical pressure vessel | USD | 38455795.4003
| Heat exchanger | USD | 19761.5542
Dehydration reactor |  | Units | R402
Design | Residence time | hr | 38.2267
| Total volume | m3 | 5522.547
| Single reactor volume |  | 345.1592
| Number of reactors |  | 16
| Vessel type |  | Vertical
| Length | ft | 39.5957
| Diameter | ft | 19.7979
| Weight | lb | 62255.21
| Wall thickness | in | 0.40493
Purchase cost | Vertical pressure vessel | USD | 5754039.9585
| Heat exchangers | USD | 447215.5539
| TiO2 catalyst | USD | 2050141.9417
Distillation |  | Units | D401
Design | Theoretical feed stage |  | 35
| Theoretical stages |  | 40
| Minimum reflux | Ratio | 0.55293
| Reflux | Ratio | 0.66352
| Rectifier stages |  | 69
| Stripper stages |  | 16
| Rectifier height | ft | 114.3644
| Stripper height | ft | 36.1364
| Rectifier diameter | ft | 16.2722
| Stripper diameter | ft | 13.6556
| Rectifier wall thickness | in | 0.75
| Stripper wall thickness | in | 0.625
| Rectifier weight | lb | 169915.6448
| Stripper weight | lb | 52712.4637
Purchase cost | Rectifier trays | USD | 339039.2252
| Stripper trays | USD | 62135.2064
| Rectifier tower | USD | 1049318.0834
| Stripper tower | USD | 439844.1967
| Condenser | USD | 118931.4427
| Boiler | USD | 106730.3061
Enzyme hydrolysate mixer |  | Units | M301
Design | Flow rate | kg/hr | 437711.1322
Purchase cost | Mixer | USD | 121432.6483
Feedstock preprocessing |  | Units | U101
Design | Flow rate | kg/hr | 104192.8322
Purchase cost | System | USD | 0
Fire water tank |  | Units | FWT
Design | Flow rate | kg/hr | 8021.7998
Purchase cost | Pump | USD | 15087.6798
| Tank | USD | 810871.0342
Flash |  | Units | F401
Design | Vessel type |  | Vertical
| Length | ft | 16.5
| Diameter | ft | 2.5
| Weight | lb | 1457.79
| Wall thickness | in | 0.25
| Vessel material |  | Stainless steel 316
Purchase cost | Vertical pressure vessel | USD | 37935.0896
| Heat exchanger | USD | 28701.6727
HPPump |  | Units | F301_P | M304_H_P | T606_P | D401_P
Design | Ideal power | hp | 58.8242 | 10.5953 | 5.6317 | 6.0878
| Flow rate | gpm | 1715.5447 | 309.0011 | 164.2414 | 177.5452
| Efficiency |  | 0.72943 | 0.58293 | 0.51492 | 0.52367
| Actual power |  | 80.6444 | 18.1759 | 10.937 | 11.6253
| Pump power |  | 100 | 20 | 15 | 15
| N |  | 1 | 1 | 1 | 1
| Head | ft | 270.0061 | 122.462 | 290.7015 | 31.0842
| Type |  | Centrifugal | Centrifugal | Centrifugal | Centrifugal
Purchase cost | Pump | USD | 18874.3291 | 4974.8324 | 4741.1574 | 4188.5681
| Motor | USD | 4601.3856 | 907.0539 | 743.4987 | 743.4987
Heat Exchanger |  | Units | F401_H | M304_H | D401_H
Design | Area | ft^2 | 1000.5971 | 3067.6531 | 17118.9956
| Overall heat transfer coefficient | kW/m^2/K | 0.5 | 0.5 | 0.5
| Log-mean temperature difference | K | 113.8853 | 27.5144 | 67.4105
| Fouling correction factor |  | 0.99968 | 0.96589 | 1
| Tube side pressure drop | psi | 1.5 | 5 | 1.5
| Shell side pressure drop | psi | 5 | 5 | 5
| Operating pressure | psi | 14.7 | 14.7 | 14.7
| Total tube length | ft | 20 | 20 | 20
Purchase cost | Floating head | USD | 28224.6927 | 48010.8556 | 168392.7345
Hydrolysate pump |  | Units | P201
Design | Flow rate | kg/hr | 301598.7157
Purchase cost | Pump | USD | 18550.2248
Lime storage tank |  | Units | T607
Design | Flow rate | kg/hr | 0
Purchase cost | Dust vent baghouse | USD | 0
| Unloading blower | USD | 0
| Feeder | USD | 5466.0543
| Storage bin | USD | 0
Multi-Effect Evaporator |  | Units | F301
Design | Area | m^2 | 4553.1221
| Volume | m^3 | 669.6016
Purchase cost | Condenser | USD | 313287.0611
| Evaporators | USD | 220691.705
| Liquid-ring pump | USD | 27801.1777
Oligomer conversion tank |  | Units | T203
Design | Flow rate | kg/hr | 301441.5535
Purchase cost | Pump | USD | 18513.6777
| Agitator | USD | 99797.176
| Tank | USD | 231128.4795
Pretreatment flash |  | Units | F201
Design | Liquid flow | kg/hr | 287117.2099
| Vessel material |  | Carbon steel
Purchase cost | Pump | USD | 40866.9718
| Agitator | USD | 99535.2643
| Tank | USD | 562312.3196
| Heat exchanger | USD | 0
Pretreatment reactor system |  | Units | R201
Design | Dry flow rate | kg/hr | 85198.0989
Purchase cost | Pretreatment reactor | USD | 20838975.2343
Process water center |  | Units | PWC
Design | Flow rate | kg/hr | 695917.6033
Purchase cost | Makeup water pump | USD | 22380.0553
| Circulating pump | USD | 19019.2088
| Tank | USD | 351240.4817
Saccharification |  | Units | R301
Design | Saccharification tank size | kg | 39572713.2218
| Slurry flow rate | kg/hr | 471103.7288
Purchase cost | Saccharification transfer pumps | USD | 4210.8744
| Saccharification tanks | USD | 10350817.9125
Seed hold tank |  | Units | T301
Design | Flow rate | kg/hr | 33392.5966
Purchase cost | Pump | USD | 6933.1238
| Agitator | USD | 30002.527
| Tank | USD | 398674.9117
Seed train |  | Units | R303
Design | Flow rate | kg/hr | 33392.5966
| Seed fermenter size | kg | 1202133.4779
Purchase cost | Pumps | USD | 20545.7206
| Stage #5 agitators | USD | 38629.0958
| Stage #5 fermenters | USD | 1000547.9661
| Stage #4 agitators | USD | 23357.1277
| Stage #4 fermenters | USD | 298468.5458
| Stage #3 fermenters | USD | 133632.508
| Stage #2 fermenters | USD | 98867.7058
| Stage #1 fermenters | USD | 63933.3192
Solids centrifuge |  | Units | S401
Design | Solids loading | ton/hr | 2.403
| Flow rate | m3/hr | 115.8198
| Number of centrifuges |  | 1
Purchase cost | Solids centrifuge | USD | 100766.5997
Sulfuric acid addition tank |  | Units | T201
Design | Flow rate | kg/hr | 1980.8238
Purchase cost | Pump | USD | 5015.38
| Tank | USD | 6107.0217
Sulfuric acid mixer |  | Units | M201
Design | Flow rate | kg/hr | 38824.1461
Purchase cost | Mixer | USD | 3324.2184
Sulfuric acid storage tank |  | Units | T601
Design | Flow rate | kg/hr | 1980.8238
Purchase cost | Pump | USD | 7368.6805
| Tank | USD | 94408.0642
Wastewater system cost |  | Units | WWT_cost
Design | Flow rate | kg/hr | 377318.0155
Purchase cost | Wastewater system | USD | 48248471.848