## Itemized costs
| Unit operation | Purchase cost (10^6 USD) | Utility cost (10^6 USD/yr) | Installed cost (10^6 USD)
ADP701 | Air distribution package | 0.066973 | 0.057618 | 0.13859
T305 | Beer tank | 1.2092 | 0.092915 | 2.1692
P201 | Blowdown discharge pump | 0.04042 | 0.076046 | 0.092967
BT601 | Boiler turbogenerator | 65.4807 | -89.5768 | 118.3413
CIP701 | CIP Package | 0.74264 | 0 | 1.3367
T303 | CSLStorage tank | 0.13731 | 0.0056712 | 0.32712
CWP701 | Chilled water package | 0.82255 | 0.54494 | 1.2338
R301 | Co fermentation | 39.0882 | 0.55169 | 59.6289
CT701 | Cooling tower | 1.1412 | 0.68556 | 1.9903
T302 | DAPStorage tank | 0.21137 | 0.0032359 | 0.37809
M301 | Enzyme hydrolysate mixer | 0.14044 | 0.047053 | 0.23875
U101 | Feed stock handling | 16.4319 | 0.44366 | 27.9342
T701 | Fire water storage tank | 0.95198 | 0.048565 | 1.7118
F202 | Flash | 3.4959 | 38.5531 | 12.4518
F201 | Flash | 1.7542 | 30.715 | 6.8308
F401 | Flash | 0.030482 | 0.057905 | 0.052327
H302 | Heat exchanger | 0.083802 | 0 | 0.26906
H401 | Heat exchanger | 0 | 0 | 0
H402 | Heat exchanger | 0.0053494 | 0 | 0.0078545
H301 | Hydrolysate heat exchanger | 0.10047 | 2.7453 | 0.22103
P203 | Hydrolyzate pump | 0.012302 | 0.014932 | 0.028295
C401 | Liquids centrifuge | 0.37236 | 0.050474 | 0.7559
C403 | Liquids centrifuge | 0.15928 | 0.011496 | 0.32333
T401 | Mix tank | 2.4142 | 0.044071 | 3.9835
T402 | Mix tank | 0.020066 | 0.0001011 | 0.033109
E301 | Multi-Effect Evaporator | 0 | 0 | 0
E401 | Multi-Effect Evaporator | 1.3081 | 42.0608 | 3.9029
U401 | Olein crystallizer | 0.4432 | 0.028792 | 0.8864
U403 | Olein crystallizer | 0.33179 | 0.00045993 | 0.66359
U302 | Pressure filter | 5.8629 | 0.97585 | 10.1187
U402 | Pressure filter | 0.51766 | 0.040075 | 0.89113
U404 | Pressure filter | 0.022902 | 0.00056993 | 0.039059
R201 | Pretreatment reactor system | 49.2105 | 8.3708 | 73.9208
PWC701 | Process water center | 0.29197 | 0.023436 | 0.51637
P202 | Pump | 0.035511 | 0.062935 | 0.097822
P301 | Pump | 0.024239 | 0.0321 | 0.065363
P401 | Pump | 0.035206 | 0.05268 | 0.095687
P402 | Pump | 0.0055431 | 0.0012732 | 0.018292
P403 | Pump | 0.0049048 | 4.487e-06 | 0.016186
U301 | Saccharification | 12.2448 | 0.21163 | 18.8331
T304 | Seed hold tank | 0.8236 | 0.016624 | 1.4749
U303 | Seed train | 0.58182 | 0.070377 | 1.0826
C402 | Solids centrifuge | 0.090745 | 0.04761 | 0.18421
M201 | Steam mixer | 0 | 13.3238 | 0
T201 | Storage tank | 0.07975 | 0 | 0.13159
T301 | Storage tank | 0.39701 | 0 | 0.65507
T404 | Storage tank | 0.13762 | 0 | 0.22707
T403 | Storage tank | 0.13393 | 0 | 0.22099
T202 | Sulfuric acid storage tank | 0.12485 | 0.00027083 | 0.19455
T203 | Sulfuric acid tank | 0.012952 | 0.00028844 | 0.027662
U501 | Wastewater system cost | 79.494 | 6.3825 | 79.494

## Cash flow
| Depreciable capital [MM$] | Fixed capital investment [MM$] | Working capital [MM$] | Depreciation [MM$] | Loan [MM$] | Loan interest payment [MM$] | Loan payment [MM$] | Loan principal [MM$] | Annual operating cost (excluding depreciation) [MM$] | Sales [MM$] | Tax [MM$] | Incentives [MM$] | Net earnings [MM$] | Cash flow [MM$] | Discount factor | Net present value (NPV) [MM$] | Cumulative NPV [MM$]
2004 | 37.9217 | 60.6747 | 0 | 0 | 24.2699 | 1.9416 | 0 | 26.2115 | 0 | 0 | 0 | 0 | 0 | -36.4048 | 1.21 | -44.0498 | -44.0498
2005 | 284.4126 | 455.0602 | 0 | 0 | 182.0241 | 16.6588 | 0 | 224.8944 | 0 | 0 | 0 | 0 | 0 | -273.0361 | 1.1 | -300.3397 | -344.3896
2006 | 151.6867 | 242.6988 | 37.9217 | 0 | 112.2482 | 26.9714 | 0 | 364.114 | 0 | 0 | 0 | 0 | 0 | -168.3723 | 1 | -168.3723 | -512.7618
2007 | 0 | 0 | 0 | 55.2644 | 0 | 29.1291 | 54.2637 | 338.9794 | 168.172 | 13.0808 | 0 | 0 | -264.6194 | -209.355 | 0.90909 | -190.3227 | -703.0845
2008 | 0 | 0 | 0 | 95.649 | 0 | 27.1184 | 54.2637 | 311.834 | 178.2582 | 14.9495 | 0 | 0 | -313.2215 | -217.5725 | 0.82645 | -179.812 | -882.8965
2009 | 0 | 0 | 0 | 70.11 | 0 | 24.9467 | 54.2637 | 282.517 | 178.2582 | 14.9495 | 0 | 0 | -287.6825 | -217.5725 | 0.75131 | -163.4654 | -1046.3619
2010 | 0 | 0 | 0 | 51.7343 | 0 | 22.6014 | 54.2637 | 250.8547 | 178.2582 | 14.9495 | 0 | 0 | -269.3068 | -217.5725 | 0.68301 | -148.6049 | -1194.9668
2011 | 0 | 0 | 0 | 38.523 | 0 | 20.0684 | 54.2637 | 216.6593 | 178.2582 | 14.9495 | 0 | 0 | -256.0955 | -217.5725 | 0.62092 | -135.0954 | -1330.0622
2012 | 0 | 0.27997 | 0 | 37.981 | 0 | 17.3327 | 54.2637 | 179.7283 | 178.2582 | 14.9495 | 0 | 0 | -255.5534 | -217.8524 | 0.56447 | -122.972 | -1453.0342
2013 | 0 | 0 | 0 | 37.5467 | 0 | 14.3783 | 54.2637 | 139.8429 | 178.2582 | 14.9495 | 0 | 0 | -255.1192 | -217.5725 | 0.51316 | -111.6491 | -1564.6833
2014 | 0 | 0 | 0 | 21.2147 | 0 | 11.1874 | 54.2637 | 96.7666 | 178.2582 | 14.9495 | 0 | 0 | -238.7872 | -217.5725 | 0.46651 | -101.4992 | -1666.1825
2015 | 0 | 0 | 0 | 5.2804 | 0 | 7.7413 | 54.2637 | 50.2442 | 178.2582 | 14.9495 | 0 | 0 | -222.8529 | -217.5725 | 0.4241 | -92.272 | -1758.4544
2016 | 0 | 0 | 0 | 5.2792 | 0 | 4.0195 | 54.2637 | 4.8766e-07 | 178.2582 | 14.9495 | 0 | 0 | -222.8517 | -217.5725 | 0.38554 | -83.8836 | -1842.338
2017 | 0 | 0.27997 | 0 | 5.2804 | 0 | 0 | 0 | 0 | 178.2582 | 14.9495 | 0 | 0 | -168.5891 | -163.5887 | 0.35049 | -57.3368 | -1899.6749
2018 | 0 | 0 | 0 | 5.2792 | 0 | 0 | 0 | 0 | 178.2582 | 14.9495 | 0 | 0 | -168.5879 | -163.3087 | 0.31863 | -52.0352 | -1951.7101
2019 | 0 | 0 | 0 | 5.2804 | 0 | 0 | 0 | 0 | 178.2582 | 14.9495 | 0 | 0 | -168.5891 | -163.3087 | 0.28966 | -47.3047 | -1999.0148
2020 | 0 | 0 | 0 | 5.2792 | 0 | 0 | 0 | 0 | 178.2582 | 14.9495 | 0 | 0 | -168.5879 | -163.3087 | 0.26333 | -43.0043 | -2042.0191
2021 | 0 | 0 | 0 | 5.2804 | 0 | 0 | 0 | 0 | 178.2582 | 14.9495 | 0 | 0 | -168.5891 | -163.3087 | 0.23939 | -39.0948 | -2081.1139
2022 | 0 | 0.27997 | 0 | 5.2792 | 0 | 0 | 0 | 0 | 178.2582 | 14.9495 | 0 | 0 | -168.5879 | -163.5887 | 0.21763 | -35.6017 | -2116.7156
2023 | 0 | 0 | 0 | 5.2804 | 0 | 0 | 0 | 0 | 178.2582 | 14.9495 | 0 | 0 | -168.5891 | -163.3087 | 0.19784 | -32.3098 | -2149.0254
2024 | 0 | 0 | 0 | 5.2792 | 0 | 0 | 0 | 0 | 178.2582 | 14.9495 | 0 | 0 | -168.5879 | -163.3087 | 0.17986 | -29.3725 | -2178.3979
2025 | 0 | 0 | 0 | 5.2804 | 0 | 0 | 0 | 0 | 178.2582 | 14.9495 | 0 | 0 | -168.5891 | -163.3087 | 0.16351 | -26.7023 | -2205.1002
2026 | 0 | 0 | 0 | 5.2792 | 0 | 0 | 0 | 0 | 178.2582 | 14.9495 | 0 | 0 | -168.5879 | -163.3087 | 0.14864 | -24.2748 | -2229.375
2027 | 0 | 0.27997 | 0 | 2.6402 | 0 | 0 | 0 | 0 | 178.2582 | 14.9495 | 0 | 0 | -165.9489 | -163.5887 | 0.13513 | -22.1058 | -2251.4808
2028 | 0 | 0 | 0 | 0 | 0 | 0 | 0 | 0 | 178.2582 | 14.9495 | 0 | 0 | -163.3087 | -163.3087 | 0.12285 | -20.0618 | -2271.5426
2029 | 0 | 0 | 0 | 0 | 0 | 0 | 0 | 0 | 178.2582 | 14.9495 | 0 | 0 | -163.3087 | -163.3087 | 0.11168 | -18.238 | -2289.7806
2030 | 0 | 0 | 0 | 0 | 0 | 0 | 0 | 0 | 178.2582 | 14.9495 | 0 | 0 | -163.3087 | -163.3087 | 0.10153 | -16.58 | -2306.3607
2031 | 0 | 0 | 0 | 0 | 0 | 0 | 0 | 0 | 178.2582 | 14.9495 | 0 | 0 | -163.3087 | -163.3087 | 0.092296 | -15.0727 | -2321.4334
2032 | 0 | 0.27997 | 0 | 0 | 0 | 0 | 0 | 0 | 178.2582 | 14.9495 | 0 | 0 | -163.3087 | -163.5887 | 0.083905 | -13.726 | -2335.1594
2033 | 0 | 0 | 0 | 0 | 0 | 0 | 0 | 0 | 178.2582 | 14.9495 | 0 | 0 | -163.3087 | -163.3087 | 0.076278 | -12.4568 | -2347.6162
2034 | 0 | 0 | 0 | 0 | 0 | 0 | 0 | 0 | 178.2582 | 14.9495 | 0 | 0 | -163.3087 | -163.3087 | 0.069343 | -11.3244 | -2358.9406
2035 | 0 | 0 | 0 | 0 | 0 | 0 | 0 | 0 | 178.2582 | 14.9495 | 0 | 0 | -163.3087 | -163.3087 | 0.063039 | -10.2949 | -2369.2355
2036 | 0 | 0 | -37.9217 | 0 | 0 | 0 | 0 | 0 | 178.2582 | 14.9495 | 0 | 0 | -163.3087 | -125.3871 | 0.057309 | -7.1858 | -2376.4212

## Stream table
| CIP | CSL | CSL1 | CSL2 | DAP | DAP1 | DAP2 | FGD_lime | TAG | acTAG | air | air_lagoon | ammonia | ash_disposal | beer | boiler_makeup_water | boilerchems | caustic | cellmass | cellulase | dilution_water | emissions | evaporated_water | evaporator_condensate | fire_water | lignin | lipid_wash_water | makeup_water | methane | natural_gas | oil | plant_air | pretreated_biomass | pretreatment_steam | rejected_water_and_blowdown | saccharification_water | sludge | slurry | spent_wash_water | sulfuric_acid | switchgrass | treated_water | vent | warm_process_water | washed_lipid | waste_brine | wastewater | well_water | s1 | s2 | s3 | s4 | s5 | s6 | s7 | s8 | s9 | s10 | s12 | s13 | s14 | s16 | s17 | s18 | s19 | s20 | s21 | s22 | s23 | s24 | s25 | s26 | s27 | s28 | s29 | s30 | s31 | s32 | s34 | s35 | s36 | s37 | s38 | s39 | s40 | s41 | s42 | s43 | s44 | s45 | s46 | s47 | s48 | s49 | s50 | s51 | s53 | s54 | s55 | s56 | s57 | s58 | s59 | s60 | s61 | s62 | s63 | s64 | s65 | s67 | s68 | s69 | s70 | s71 | s72 | s73 | s74 | s75 | s76 | s77 | s78 | s79 | s80 | s81 | s82 | s83 | s84
Source | - | - | S302 | S302 | - | S301 | S301 | - | T403 | T404 | - | - | - | BT601 | T305 | - | - | - | C402 | - | - | BT601 | R502 | S401 | - | U302 | - | - | R501 | - | C401 | - | M205 | - | BT601 | - | C501 | U301 | C403 | - | - | U502 | M302 | - | F401 | U502 | M401 | - | U101 | T201 | M204 | M201 | R201 | R201 | P201 | M202 | F201 | F201 | M203 | F202 | F202 | P202 | P203 | T202 | T203 | M301 | H301 | T301 | T302 | T303 | U302 | S303 | S303 | U303 | U303 | T304 | R301 | R301 | E301 | E301 | P301 | M303 | H302 | T401 | P401 | E401 | E401 | P402 | C401 | S401 | C402 | H401 | P403 | T402 | C403 | F401 | H402 | M402 | U401 | U402 | U402 | U403 | U404 | U404 | M501 | U501 | R501 | R501 | R501 | M502 | R502 | R503 | R503 | S501 | S501 | M503 | C501 | M601 | PWC701 | PWC701 | CIP701 | ADP701 | T701 | - | - | - | -
Sink | CIP701 | T303 | U303 | R301 | T302 | U303 | R301 | BT601 | - | - | M202 | R502 | T201 | - | T401 | BT601 | BT601 | R502 | M601 | M301 | M303 | - | - | PWC701 | T701 | M601 | T402 | PWC701 | BT601 | BT601 | H401 | ADP701 | M301 | M201 | - | M301 | M601 | T301 | M501 | T202 | U101 | PWC701 | - | M201 | M402 | - | M501 | R501 | M201 | M204 | M201 | R201 | M203 | P201 | M202 | F201 | M203 | P203 | F202 | - | P202 | M204 | M205 | T203 | M205 | H301 | U301 | U302 | S301 | S302 | E301 | U303 | R301 | M302 | T304 | R301 | M302 | T305 | P301 | - | M303 | H302 | S303 | P401 | E401 | P402 | S401 | C401 | C402 | M401 | M401 | T402 | T402 | C403 | F401 | H402 | P403 | U401 | U402 | T403 | U403 | U404 | M402 | T404 | U501 | R501 | M502 | M503 | - | R502 | R503 | U502 | S501 | - | M503 | C501 | M502 | BT601 | - | - | - | - | - | U404 | U402 | C402 | U302
Phase | liquid | liquid | liquid | liquid | liquid | liquid | liquid | liquid | solid | liquid | gas | gas | liquid | liquid | liquid | liquid | liquid | liquid | liquid | liquid | liquid | gas | gas | liquid | liquid | liquid | liquid | liquid | gas | liquid | liquid | liquid | liquid | gas | liquid | liquid | liquid | liquid | liquid | liquid | liquid | liquid | gas | liquid | liquid | liquid | liquid | liquid | liquid | liquid | liquid | liquid | gas | liquid | liquid | liquid | gas | liquid | gas | gas | liquid | liquid | liquid | liquid | liquid | liquid | liquid | liquid | liquid | liquid | liquid | liquid | liquid | gas | liquid | liquid | gas | liquid | liquid | liquid | liquid | liquid | liquid | liquid | liquid | liquid | liquid | liquid | liquid | liquid | liquid | liquid | liquid | liquid | liquid | gas | liquid | liquid | liquid¦solid | solid | liquid | liquid¦solid | solid | liquid | liquid | liquid | liquid | liquid | liquid | liquid | liquid | liquid | liquid | liquid | liquid | liquid | liquid | liquid | liquid | liquid | liquid | liquid | liquid | liquid | liquid | liquid | liquid
T (K) | 298.15 | 298.15 | 298.15 | 298.15 | 298.15 | 298.15 | 298.15 | 298.15 | 253.15 | 238.15 | 298.15 | 298.15 | 298.15 | 298.15 | 305.15 | 298.15 | 298.15 | 298.15 | 342.9995 | 298.15 | 298.15 | 412.189 | 298.15 | 357.6372 | 298.15 | 321.15 | 298.15 | 298.15 | 307.5825 | 298.15 | 342.9995 | 298.15 | 309.9101 | 541.15 | 298.15 | 298.15 | 307.9806 | 321.15 | 304.101 | 294.15 | 298.15 | 307.6207 | 304.55 | 368.15 | 357.15 | 307.6207 | 356.6108 | 288.15 | 298.15 | 298.15 | 275.2099 | 398.15 | 298.15 | 373.15 | 373.15 | 335.1128 | 310 | 310 | 310 | 275.01 | 275.01 | 275.01 | 310 | 294.15 | 294.15 | 301.0392 | 321.15 | 321.15 | 298.15 | 298.15 | 321.15 | 305.15 | 305.15 | 298.15 | 305.15 | 305.15 | 305.15 | 305.15 | 321.15 | 298.15 | 321.15 | 311.2319 | 305.15 | 305.15 | 305.15 | 342.9995 | 357.6372 | 342.9995 | 342.9995 | 357.6372 | 342.9995 | 342.9995 | 320 | 304.101 | 304.101 | 357.15 | 320 | 356.2874 | 253.15 | 253.15 | 253.15 | 238.15 | 238.15 | 238.15 | 355.7034 | 355.7034 | 307.5825 | 308.15 | 350.7034 | 307.6207 | 307.6207 | 307.6207 | 307.6207 | 307.6207 | 307.6207 | 307.9806 | 307.9806 | 320.0192 | 298.15 | 298.15 | 298.15 | 298.15 | 298.15 | 298.15 | 298.15 | 298.15 | 298.15
flow (kg/hr) | 126 | 1959.9065 | 356.3466 | 1603.5599 | 228.7657 | 22.8766 | 205.8891 | 212.6856 | 1715.9622 | 1823.4691 | 2003383.6999 | 59165.9107 | 2152.6648 | 2376.5329 | 710882.8213 | 17718.8872 | 1.1426 | 2431.1615 | 2319.4173 | 13525.4285 | 288708.6072 | 241907.2577 | 68263.3989 | 0 | 8343 | 41785.0011 | 11792.4253 | 325691.4811 | 46281.8361 | 10248.5401 | 3576.5413 | 83383.328 | 158520.8605 | 94052.8979 | 17718.8872 | 293723.358 | 7102.5997 | 465769.6652 | 11830.9547 | 2084.3286 | 104229.16 | 96720.6037 | 4005.8876 | 3465.8906 | 3538.0001 | 2160.3692 | 704986.8627 | 517679.4304 | 104229.16 | 2152.6648 | 261744.393 | 463396.3091 | 0 | 463396.3261 | 463396.3261 | 2466780.0261 | 2310343.4942 | 156436.5319 | 2305764.2076 | 2000871.2351 | 259591.7282 | 259591.7282 | 156436.5319 | 2084.3286 | 2084.3286 | 465769.6469 | 465769.6469 | 465769.6652 | 228.7657 | 1959.9065 | 423984.6641 | 71269.3271 | 641423.9442 | 351.7098 | 71297.4026 | 71297.4026 | 3654.1777 | 710882.8213 | 423984.6641 | 0 | 423984.6641 | 712693.2713 | 712693.2713 | 710882.8213 | 710882.8213 | 88579.2876 | 622303.5337 | 88579.2876 | 85002.7463 | 622303.5337 | 82683.329 | 3576.5413 | 119.3783 | 15488.333 | 3657.3783 | 119.3783 | 119.3783 | 3563.8351 | 3563.8351 | 1715.9622 | 1847.8729 | 1847.8729 | 24.4038 | 1823.4691 | 716817.8174 | 716817.8174 | 620687.4963 | 49848.485 | 517679.4304 | 686679.2529 | 680012.9241 | 98880.9729 | 581131.9513 | 557886.6732 | 23245.2781 | 73093.763 | 65991.1633 | 51207.0181 | 422412.0848 | 0 | 126 | 83383.328 | 8343 | 0 | 0 | 0 | 0
Composition [%]:
Water | 100 | 0 | 0 | 0 | 0 | 0 | 0 | 54.8681 | 0.0069433 | 0 | 0 | 0 | 0 | 23.0769 | 91.515 | 100 | 0 | 50 | 40 | 95 | 100 | 36.197 | 11.284 | 0 | 100 | 35 | 100 | 100 | 3.1468 | 0 | 0.08166 | 0 | 44.0149 | 51.405 | 100 | 100 | 64.9118 | 80.2114 | 99.6979 | 6.237 | 20 | 100 | 1.6929 | 100 | 0.0033675 | 58.9681 | 92.1484 | 100 | 20 | 0 | 36.2375 | 36.1274 | 0 | 35.5377 | 35.5377 | 6.6759 | 4.1136 | 44.5182 | 4.1137 | 7.5426e-05 | 36.538 | 36.538 | 44.5182 | 6.237 | 6.237 | 80.8007 | 80.8007 | 80.2114 | 0 | 0 | 84.6671 | 90.8784 | 90.8784 | 0 | 91.0892 | 91.0892 | 1.8559 | 91.515 | 84.6671 | 0 | 84.6671 | 90.8784 | 90.8784 | 91.515 | 91.515 | 32.9715 | 99.8482 | 32.9715 | 34.3553 | 99.8482 | 34.197 | 0.08166 | 99.7036 | 76.9247 | 3.2576 | 99.7036 | 99.7036 | 0.0033431 | 0.0033431 | 0.0069433 | 0 | 0 | 0 | 0 | 92.273 | 92.273 | 98.7867 | 93.9168 | 100 | 98.7945 | 99.1106 | 99.1035 | 99.1118 | 99.1118 | 99.1118 | 95.5689 | 98.8685 | 39.3753 | 100 | 0 | 100 | 0 | 100 | 0 | 0 | 0 | 0
AceticAcid | 0 | 0 | 0 | 0 | 0 | 0 | 0 | 0 | 0 | 0 | 0 | 0 | 0 | 0 | 0 | 0 | 0 | 0 | 0 | 0 | 0 | 0 | 0 | 0 | 0 | 0 | 0 | 0 | 0 | 0 | 0 | 0 | 0 | 0 | 0 | 0 | 0 | 0 | 0 | 0 | 0 | 0 | 0 | 0 | 0 | 0 | 0 | 0 | 0 | 0 | 0 | 0 | 0 | 0 | 0 | 0 | 0 | 0 | 0 | 0 | 0 | 0 | 0 | 0 | 0 | 0 | 0 | 0 | 0 | 0 | 0 | 0 | 0 | 0 | 0 | 0 | 0 | 0 | 0 | 0 | 0 | 0 | 0 | 0 | 0 | 0 | 0 | 0 | 0 | 0 | 0 | 0 | 0 | 0 | 0 | 0 | 0 | 0 | 0 | 0 | 0 | 0 | 0 | 0 | 0 | 0 | 0 | 0 | 0 | 0 | 0 | 0 | 0 | 0 | 0 | 0 | 0 | 0 | 0 | 0 | 0 | 0 | 0 | 0 | 0 | 0 | 0
Furfural | 0 | 0 | 0 | 0 | 0 | 0 | 0 | 0 | 0 | 0 | 0 | 0 | 0 | 0 | 0.11033 | 0 | 0 | 0 | 0 | 0 | 0 | 0 | 0 | 0 | 0 | 0.069571 | 0 | 0 | 0.0027708 | 0 | 0 | 0 | 0.51354 | 0 | 0 | 0 | 0 | 0.17478 | 0 | 0 | 0 | 0 | 0.016797 | 0 | 0 | 0.016063 | 0.11125 | 0 | 0 | 0 | 0.04289 | 0.024293 | 0 | 0.20009 | 0.20009 | 0.037588 | 0.0048976 | 0.52038 | 0.0048687 | 7.9475e-09 | 0.043245 | 0.043245 | 0.52038 | 0 | 0 | 0.17478 | 0.17478 | 0.17478 | 0 | 0 | 0.18515 | 0.11014 | 0.11014 | 0 | 0.1101 | 0.1101 | 0.018414 | 0.11033 | 0.18515 | 0 | 0.18515 | 0.11014 | 0.11014 | 0.11033 | 0.11033 | 0.0060128 | 0.12518 | 0.0060128 | 0.0062658 | 0.12518 | 0.0064416 | 0 | 0 | 0 | 0 | 0 | 0 | 0 | 0 | 0 | 0 | 0 | 0 | 0 | 0.10942 | 0.10942 | 0.010416 | 0.0093408 | 0 | 0.010107 | 0.00040825 | 0.00035095 | 0.000418 | 0.000418 | 0.000418 | 0.0065032 | 0.0072031 | 0.05677 | 0 | 0 | 0 | 0 | 0 | 0 | 0 | 0 | 0
NH3 | 0 | 0 | 0 | 0 | 0 | 0 | 0 | 0 | 0 | 0 | 0 | 0 | 100 | 0 | 0 | 0 | 0 | 0 | 0 | 0 | 0 | 0 | 0 | 0 | 0 | 0 | 0 | 0 | 0 | 0 | 0 | 0 | 0 | 48.595 | 0 | 0 | 0 | 0 | 0 | 0 | 0 | 0 | 0 | 0 | 0 | 0 | 0 | 0 | 0 | 100 | 63.7136 | 45.851 | 0 | 45.851 | 45.851 | 8.6133 | 9.1672 | 0.43385 | 9.168 | 0.073801 | 63.4126 | 63.4126 | 0.43385 | 0 | 0 | 0 | 0 | 0 | 0 | 0 | 0 | 0 | 0 | 0 | 0 | 0 | 0 | 0 | 0 | 0 | 0 | 0 | 0 | 0 | 0 | 0 | 0 | 0 | 0 | 0 | 0 | 0 | 0 | 0 | 0 | 0 | 0 | 0 | 0 | 0 | 0 | 0 | 0 | 0 | 0 | 0 | 0 | 0 | 0 | 0 | 0 | 0 | 0 | 0 | 0 | 0 | 0 | 0 | 0 | 0 | 0 | 0 | 0 | 0 | 0 | 0 | 0
LacticAcid | 0 | 0 | 0 | 0 | 0 | 0 | 0 | 0 | 0 | 0 | 0 | 0 | 0 | 0 | 0.068925 | 0 | 0 | 0 | 0 | 0 | 0 | 0 | 0 | 0 | 0 | 0 | 0 | 0 | 1.784e-07 | 0 | 0 | 0 | 0 | 0 | 0 | 0 | 0.0029139 | 0 | 0 | 0 | 0 | 0 | 9.1565e-07 | 0 | 0 | 0.0118 | 0.069502 | 0 | 0 | 0 | 0 | 0 | 0 | 0 | 0 | 0 | 0 | 0 | 0 | 0 | 0 | 0 | 0 | 0 | 0 | 0 | 0 | 0 | 0 | 0 | 0 | 0 | 0 | 0 | 0 | 0 | 1.0038e-06 | 0.068925 | 0 | 0 | 0 | 0 | 0 | 0.068925 | 0.068925 | 0.48925 | 0.0090957 | 0.48925 | 0.50984 | 0.0090957 | 0.52414 | 0 | 0 | 0 | 0 | 0 | 0 | 0 | 0 | 0 | 0 | 0 | 0 | 0 | 0.068354 | 0.068354 | 0.0066014 | 0.0062668 | 0 | 0.0064005 | 0.00025853 | 0.0002578 | 0.00025865 | 0.00025865 | 0.00025865 | 0.0043561 | 0.0045113 | 0.00040417 | 0 | 0 | 0 | 0 | 0 | 0 | 0 | 0 | 0
Methane | 0 | 0 | 0 | 0 | 0 | 0 | 0 | 0 | 0 | 0 | 0 | 0 | 0 | 0 | 0 | 0 | 0 | 0 | 0 | 0 | 0 | 0 | 0 | 0 | 0 | 0 | 0 | 0 | 26.6384 | 100 | 0 | 0 | 0 | 0 | 0 | 0 | 0 | 0 | 0 | 0 | 0 | 0 | 0 | 0 | 0 | 0 | 0 | 0 | 0 | 0 | 0 | 0 | 0 | 0 | 0 | 0 | 0 | 0 | 0 | 0 | 0 | 0 | 0 | 0 | 0 | 0 | 0 | 0 | 0 | 0 | 0 | 0 | 0 | 0 | 0 | 0 | 0 | 0 | 0 | 0 | 0 | 0 | 0 | 0 | 0 | 0 | 0 | 0 | 0 | 0 | 0 | 0 | 0 | 0 | 0 | 0 | 0 | 0 | 0 | 0 | 0 | 0 | 0 | 0 | 0 | 0 | 0 | 0 | 0 | 0 | 0 | 0 | 0 | 0 | 0 | 0 | 0 | 0 | 0 | 0 | 0 | 0 | 0 | 0 | 0 | 0 | 0
SulfuricAcid | 0 | 0 | 0 | 0 | 0 | 0 | 0 | 0 | 0 | 0 | 0 | 0 | 0 | 0 | 0 | 0 | 0 | 0 | 0 | 0 | 0 | 0 | 0 | 0 | 0 | 0 | 0 | 0 | 0 | 0 | 0 | 0 | 0 | 0 | 0 | 0 | 0 | 0 | 0 | 93.763 | 0 | 0 | 0 | 0 | 0 | 0 | 0 | 0 | 0 | 0 | 0 | 0 | 0 | 0 | 0 | 0 | 0 | 0 | 0 | 0 | 0 | 0 | 0 | 93.763 | 93.763 | 0 | 0 | 0 | 0 | 0 | 0 | 0 | 0 | 0 | 0 | 0 | 0 | 0 | 0 | 0 | 0 | 0 | 0 | 0 | 0 | 0 | 0 | 0 | 0 | 0 | 0 | 0 | 0 | 0 | 0 | 0 | 0 | 0 | 0 | 0 | 0 | 0 | 0 | 0 | 0 | 0 | 0 | 0 | 0 | 0 | 0 | 0 | 0 | 0 | 0 | 0 | 0 | 0 | 0 | 0 | 0 | 0 | 0 | 0 | 0 | 0 | 0
N2 | 0 | 0 | 0 | 0 | 0 | 0 | 0 | 0 | 0 | 0 | 74.5603 | 76.7082 | 0 | 0 | 0 | 0 | 0 | 0 | 0 | 0 | 0 | 0.18942 | 66.4991 | 0 | 0 | 0 | 0 | 0 | 0 | 0 | 0 | 100 | 0 | 0 | 0 | 0 | 0 | 0 | 0 | 0 | 0 | 0 | 0 | 0 | 0 | 0 | 0 | 0 | 0 | 0 | 0 | 0 | 0 | 0 | 0 | 60.5538 | 64.654 | 0 | 64.6533 | 74.5052 | 0 | 0 | 0 | 0 | 0 | 0 | 0 | 0 | 0 | 0 | 0 | 0 | 0 | 0 | 0 | 0 | 0 | 0 | 0 | 0 | 0 | 0 | 0 | 0 | 0 | 0 | 0 | 0 | 0 | 0 | 0 | 0 | 0 | 0 | 0 | 0 | 0 | 0 | 0 | 0 | 0 | 0 | 0 | 0 | 0 | 0 | 0 | 0 | 0 | 0 | 0 | 0 | 0 | 0 | 0 | 0 | 0 | 0 | 0 | 0 | 0 | 100 | 0 | 0 | 0 | 0 | 0
O2 | 0 | 0 | 0 | 0 | 0 | 0 | 0 | 0 | 0 | 0 | 25.4397 | 23.2918 | 0 | 0 | 0 | 0 | 0 | 0 | 0 | 0 | 0 | 0 | 14.6313 | 0 | 0 | 0 | 0 | 0 | 0 | 0 | 0 | 0 | 0 | 0 | 0 | 0 | 0 | 0 | 0 | 0 | 0 | 0 | 0 | 0 | 0 | 0 | 0 | 0 | 0 | 0 | 0 | 0 | 0 | 0 | 0 | 20.6608 | 22.0597 | 0 | 22.0595 | 25.4209 | 0 | 0 | 0 | 0 | 0 | 0 | 0 | 0 | 0 | 0 | 0 | 0 | 0 | 0 | 0 | 0 | 0 | 0 | 0 | 0 | 0 | 0 | 0 | 0 | 0 | 0 | 0 | 0 | 0 | 0 | 0 | 0 | 0 | 0 | 0 | 0 | 0 | 0 | 0 | 0 | 0 | 0 | 0 | 0 | 0 | 0 | 0 | 0 | 0 | 0 | 0 | 0 | 0 | 0 | 0 | 0 | 0 | 0 | 0 | 0 | 0 | 0 | 0 | 0 | 0 | 0 | 0
H2S | 0 | 0 | 0 | 0 | 0 | 0 | 0 | 0 | 0 | 0 | 0 | 0 | 0 | 0 | 0 | 0 | 0 | 0 | 0 | 0 | 0 | 0 | 0 | 0 | 0 | 0 | 0 | 0 | 0 | 0 | 0 | 0 | 0 | 0 | 0 | 0 | 0 | 0 | 0 | 0 | 0 | 0 | 0 | 0 | 0 | 0 | 0 | 0 | 0 | 0 | 0 | 0 | 0 | 0 | 0 | 0 | 0 | 0 | 0 | 0 | 0 | 0 | 0 | 0 | 0 | 0 | 0 | 0 | 0 | 0 | 0 | 0 | 0 | 0 | 0 | 0 | 0 | 0 | 0 | 0 | 0 | 0 | 0 | 0 | 0 | 0 | 0 | 0 | 0 | 0 | 0 | 0 | 0 | 0 | 0 | 0 | 0 | 0 | 0 | 0 | 0 | 0 | 0 | 0 | 0 | 0 | 0 | 0 | 0 | 0 | 0 | 0 | 0 | 0 | 0 | 0 | 0 | 0 | 0 | 0 | 0 | 0 | 0 | 0 | 0 | 0 | 0
SO2 | 0 | 0 | 0 | 0 | 0 | 0 | 0 | 0 | 0 | 0 | 0 | 0 | 0 | 0 | 0 | 0 | 0 | 0 | 0 | 0 | 0 | 0.0024862 | 0 | 0 | 0 | 0 | 0 | 0 | 0 | 0 | 0 | 0 | 0 | 0 | 0 | 0 | 3.1222e-05 | 0 | 0 | 0 | 0 | 0 | 0 | 0 | 0 | 0.007473 | 0 | 0 | 0 | 0 | 0 | 0 | 0 | 0 | 0 | 0 | 0 | 0 | 0 | 0 | 0 | 0 | 0 | 0 | 0 | 0 | 0 | 0 | 0 | 0 | 0 | 0 | 0 | 0 | 0 | 0 | 0 | 0 | 0 | 0 | 0 | 0 | 0 | 0 | 0 | 0 | 0 | 0 | 0 | 0 | 0 | 0 | 0 | 0 | 0 | 0 | 0 | 0 | 0 | 0 | 0 | 0 | 0 | 0 | 0 | 0 | 0 | 0 | 0 | 5.0581e-06 | 0.00015828 | 0.00016327 | 0.00015743 | 0.00015743 | 0.00015743 | 5.0065e-05 | 5.2093e-05 | 4.3307e-06 | 0 | 0 | 0 | 0 | 0 | 0 | 0 | 0 | 0
CO2 | 0 | 0 | 0 | 0 | 0 | 0 | 0 | 0 | 0 | 0 | 0 | 0 | 0 | 0 | 0 | 0 | 0 | 0 | 0 | 0 | 0 | 63.5747 | 7.5855 | 0 | 0 | 0 | 0 | 0 | 70.2117 | 0 | 0 | 0 | 0 | 0 | 0 | 0 | 0 | 0 | 0 | 0 | 0 | 0 | 98.2877 | 0 | 0 | 0 | 0 | 0 | 0 | 0 | 0 | 0 | 0 | 0 | 0 | 0 | 0 | 0 | 0 | 0 | 0 | 0 | 0 | 0 | 0 | 0 | 0 | 0 | 0 | 0 | 0 | 0 | 0 | 100 | 0 | 0 | 98.1229 | 0 | 0 | 0 | 0 | 0 | 0 | 0 | 0 | 0 | 0 | 0 | 0 | 0 | 0 | 0 | 0 | 0 | 0 | 0 | 0 | 0 | 0 | 0 | 0 | 0 | 0 | 0 | 0 | 0 | 0 | 0 | 0 | 0 | 0 | 0 | 0 | 0 | 0 | 0 | 0 | 0 | 0 | 0 | 0 | 0 | 0 | 0 | 0 | 0 | 0
CornSteepLiquor | 0 | 100 | 100 | 100 | 0 | 0 | 0 | 0 | 0 | 0 | 0 | 0 | 0 | 0 | 0 | 0 | 0 | 0 | 0 | 0 | 0 | 0 | 0 | 0 | 0 | 0 | 0 | 0 | 0 | 0 | 0 | 0 | 0 | 0 | 0 | 0 | 0 | 0 | 0 | 0 | 0 | 0 | 0 | 0 | 0 | 0 | 0 | 0 | 0 | 0 | 0 | 0 | 0 | 0 | 0 | 0 | 0 | 0 | 0 | 0 | 0 | 0 | 0 | 0 | 0 | 0 | 0 | 0 | 0 | 100 | 0 | 0 | 0 | 0 | 0.4998 | 0.4998 | 0 | 0 | 0 | 0 | 0 | 0 | 0 | 0 | 0 | 0 | 0 | 0 | 0 | 0 | 0 | 0 | 0 | 0 | 0 | 0 | 0 | 0 | 0 | 0 | 0 | 0 | 0 | 0 | 0 | 0 | 0 | 0 | 0 | 0 | 0 | 0 | 0 | 0 | 0 | 0 | 0 | 0 | 0 | 0 | 0 | 0 | 0 | 0 | 0 | 0 | 0
PhosphoricAcid | 0 | 0 | 0 | 0 | 0 | 0 | 0 | 0 | 0 | 0 | 0 | 0 | 0 | 0 | 0 | 0 | 0 | 0 | 0 | 0 | 0 | 0 | 0 | 0 | 0 | 0 | 0 | 0 | 0 | 0 | 0 | 0 | 0 | 0 | 0 | 0 | 0 | 0 | 0 | 0 | 0 | 0 | 0 | 0 | 0 | 0 | 0 | 0 | 0 | 0 | 0 | 0 | 0 | 0 | 0 | 0 | 0 | 0 | 0 | 0 | 0 | 0 | 0 | 0 | 0 | 0 | 0 | 0 | 0 | 0 | 0 | 0 | 0 | 0 | 0 | 0 | 0 | 0 | 0 | 0 | 0 | 0 | 0 | 0 | 0 | 0 | 0 | 0 | 0 | 0 | 0 | 0 | 0 | 0 | 0 | 0 | 0 | 0 | 0 | 0 | 0 | 0 | 0 | 0 | 0 | 0 | 0 | 0 | 0 | 0 | 0 | 0 | 0 | 0 | 0 | 0 | 0 | 0 | 0 | 0 | 0 | 0 | 0 | 0 | 0 | 0 | 0
AmmoniumAcetate | 0 | 0 | 0 | 0 | 0 | 0 | 0 | 0 | 0 | 0 | 0 | 0 | 0 | 0 | 0 | 0 | 0 | 0 | 0 | 0 | 0 | 0 | 0 | 0 | 0 | 0 | 0 | 0 | 0 | 0 | 0 | 0 | 0 | 0 | 0 | 0 | 0 | 0 | 0 | 0 | 0 | 0 | 0 | 0 | 0 | 0 | 0 | 0 | 0 | 0 | 0 | 0 | 0 | 0 | 0 | 0 | 0 | 0 | 0 | 0 | 0 | 0 | 0 | 0 | 0 | 0 | 0 | 0 | 0 | 0 | 0 | 0 | 0 | 0 | 0 | 0 | 0 | 0 | 0 | 0 | 0 | 0 | 0 | 0 | 0 | 0 | 0 | 0 | 0 | 0 | 0 | 0 | 0 | 0 | 0 | 0 | 0 | 0 | 0 | 0 | 0 | 0 | 0 | 0 | 0 | 0 | 0 | 0 | 0 | 0 | 0 | 0 | 0 | 0 | 0 | 0 | 0 | 0 | 0 | 0 | 0 | 0 | 0 | 0 | 0 | 0 | 0
AmmoniumSulfate | 0 | 0 | 0 | 0 | 0 | 0 | 0 | 0 | 0 | 0 | 0 | 0 | 0 | 0 | 0.35663 | 0 | 0 | 0 | 0 | 0 | 0 | 0 | 0 | 0 | 0 | 0.23416 | 0 | 0 | 0 | 0 | 0 | 0 | 1.661 | 0 | 0 | 0 | 0.24107 | 0.56531 | 0 | 0 | 0 | 0 | 0 | 0 | 0 | 17.5473 | 0.35961 | 0 | 0 | 0 | 0 | 0 | 0 | 0 | 0 | 0 | 0 | 0 | 0 | 0 | 0 | 0 | 0 | 0 | 0 | 0.56531 | 0.56531 | 0.56531 | 0 | 0 | 0.59794 | 0.35572 | 0.35572 | 0 | 0.35558 | 0.35558 | 0 | 0.35663 | 0.59794 | 0 | 0.59794 | 0.35572 | 0.35572 | 0.35663 | 0.35663 | 2.8621 | 0 | 2.8621 | 2.9825 | 0 | 3.0661 | 0 | 0 | 0 | 0 | 0 | 0 | 0 | 0 | 0 | 0 | 0 | 0 | 0 | 0.35367 | 0.35367 | 0.38076 | 0.34482 | 0 | 0.37968 | 0.3834 | 0.38338 | 0.38341 | 0.38341 | 0.38341 | 0.35709 | 0.36958 | 0.22451 | 0 | 0 | 0 | 0 | 0 | 0 | 0 | 0 | 0
NaOH | 0 | 0 | 0 | 0 | 0 | 0 | 0 | 0 | 0 | 0 | 0 | 0 | 0 | 0 | 0 | 0 | 0 | 50 | 0 | 0 | 0 | 0 | 0 | 0 | 0 | 0 | 0 | 0 | 0 | 0 | 0 | 0 | 0 | 0 | 0 | 0 | 0.03966 | 0 | 0 | 0 | 0 | 0 | 0 | 0 | 0 | 8.4543 | 0 | 0 | 0 | 0 | 0 | 0 | 0 | 0 | 0 | 0 | 0 | 0 | 0 | 0 | 0 | 0 | 0 | 0 | 0 | 0 | 0 | 0 | 0 | 0 | 0 | 0 | 0 | 0 | 0 | 0 | 0 | 0 | 0 | 0 | 0 | 0 | 0 | 0 | 0 | 0 | 0 | 0 | 0 | 0 | 0 | 0 | 0 | 0 | 0 | 0 | 0 | 0 | 0 | 0 | 0 | 0 | 0 | 0 | 0 | 0 | 0 | 0 | 0 | 0.005908 | 0.18472 | 0.18471 | 0.18473 | 0.18473 | 0.18473 | 0.058747 | 0.060801 | 0.005501 | 0 | 0 | 0 | 0 | 0 | 0 | 0 | 0 | 0
NaNO3 | 0 | 0 | 0 | 0 | 0 | 0 | 0 | 0 | 0 | 0 | 0 | 0 | 0 | 0 | 0 | 0 | 0 | 0 | 0 | 0 | 0 | 0 | 0 | 0 | 0 | 0 | 0 | 0 | 0 | 0 | 0 | 0 | 0 | 0 | 0 | 0 | 0 | 0 | 0 | 0 | 0 | 0 | 0 | 0 | 0 | 0 | 0 | 0 | 0 | 0 | 0 | 0 | 0 | 0 | 0 | 0 | 0 | 0 | 0 | 0 | 0 | 0 | 0 | 0 | 0 | 0 | 0 | 0 | 0 | 0 | 0 | 0 | 0 | 0 | 0 | 0 | 0 | 0 | 0 | 0 | 0 | 0 | 0 | 0 | 0 | 0 | 0 | 0 | 0 | 0 | 0 | 0 | 0 | 0 | 0 | 0 | 0 | 0 | 0 | 0 | 0 | 0 | 0 | 0 | 0 | 0 | 0 | 0 | 0 | 0 | 0 | 0 | 0 | 0 | 0 | 0 | 0 | 0 | 0 | 0 | 0 | 0 | 0 | 0 | 0 | 0 | 0
P4O10 | 0 | 0 | 0 | 0 | 0 | 0 | 0 | 0 | 0 | 0 | 0 | 0 | 0 | 0 | 0 | 0 | 0 | 0 | 0 | 0 | 0 | 0.036411 | 0 | 0 | 0 | 0 | 0 | 0 | 0 | 0 | 0 | 0 | 0 | 0 | 0 | 0 | 0 | 0 | 0 | 0 | 0 | 0 | 0 | 0 | 0 | 0 | 0 | 0 | 0 | 0 | 0 | 0 | 0 | 0 | 0 | 0 | 0 | 0 | 0 | 0 | 0 | 0 | 0 | 0 | 0 | 0 | 0 | 0 | 0 | 0 | 0 | 0 | 0 | 0 | 0 | 0 | 0 | 0 | 0 | 0 | 0 | 0 | 0 | 0 | 0 | 0 | 0 | 0 | 0 | 0 | 0 | 0 | 0 | 0 | 0 | 0 | 0 | 0 | 0 | 0 | 0 | 0 | 0 | 0 | 0 | 0 | 0 | 0 | 0 | 0 | 0 | 0 | 0 | 0 | 0 | 0 | 0 | 0 | 0 | 0 | 0 | 0 | 0 | 0 | 0 | 0 | 0
Lime | 0 | 0 | 0 | 0 | 0 | 0 | 0 | 45.1319 | 0 | 0 | 0 | 0 | 0 | 0 | 0 | 0 | 0 | 0 | 0 | 0 | 0 | 0 | 0 | 0 | 0 | 0 | 0 | 0 | 0 | 0 | 0 | 0 | 0 | 0 | 0 | 0 | 0 | 0 | 0 | 0 | 0 | 0 | 0 | 0 | 0 | 0 | 0 | 0 | 0 | 0 | 0 | 0 | 0 | 0 | 0 | 0 | 0 | 0 | 0 | 0 | 0 | 0 | 0 | 0 | 0 | 0 | 0 | 0 | 0 | 0 | 0 | 0 | 0 | 0 | 0 | 0 | 0 | 0 | 0 | 0 | 0 | 0 | 0 | 0 | 0 | 0 | 0 | 0 | 0 | 0 | 0 | 0 | 0 | 0 | 0 | 0 | 0 | 0 | 0 | 0 | 0 | 0 | 0 | 0 | 0 | 0 | 0 | 0 | 0 | 0 | 0 | 0 | 0 | 0 | 0 | 0 | 0 | 0 | 0 | 0 | 0 | 0 | 0 | 0 | 0 | 0 | 0
CaSO4 | 0 | 0 | 0 | 0 | 0 | 0 | 0 | 0 | 0 | 0 | 0 | 0 | 0 | 6.1846 | 0 | 0 | 0 | 0 | 0 | 0 | 0 | 0 | 0 | 0 | 0 | 0 | 0 | 0 | 0 | 0 | 0 | 0 | 0 | 0 | 0 | 0 | 0 | 0 | 0 | 0 | 0 | 0 | 0 | 0 | 0 | 0 | 0 | 0 | 0 | 0 | 0 | 0 | 0 | 0 | 0 | 0 | 0 | 0 | 0 | 0 | 0 | 0 | 0 | 0 | 0 | 0 | 0 | 0 | 0 | 0 | 0 | 0 | 0 | 0 | 0 | 0 | 0 | 0 | 0 | 0 | 0 | 0 | 0 | 0 | 0 | 0 | 0 | 0 | 0 | 0 | 0 | 0 | 0 | 0 | 0 | 0 | 0 | 0 | 0 | 0 | 0 | 0 | 0 | 0 | 0 | 0 | 0 | 0 | 0 | 0 | 0 | 0 | 0 | 0 | 0 | 0 | 0 | 0 | 0 | 0 | 0 | 0 | 0 | 0 | 0 | 0 | 0
DiammoniumPhosphate | 0 | 0 | 0 | 0 | 100 | 100 | 100 | 0 | 0 | 0 | 0 | 0 | 0 | 0 | 0.032181 | 0 | 0 | 0 | 0 | 0 | 0 | 0 | 0 | 0 | 0 | 0 | 0 | 0 | 0 | 0 | 0 | 0 | 0 | 0 | 0 | 0 | 2.3075 | 0 | 0 | 0 | 0 | 0 | 0 | 0 | 0 | 0.45086 | 0.03245 | 0 | 0 | 0 | 0 | 0 | 0 | 0 | 0 | 0 | 0 | 0 | 0 | 0 | 0 | 0 | 0 | 0 | 0 | 0 | 0 | 0 | 100 | 0 | 0 | 0 | 0 | 0 | 0.032086 | 0.032086 | 0 | 0.032181 | 0 | 0 | 0 | 0 | 0 | 0.032181 | 0.032181 | 0.25826 | 0 | 0.25826 | 0.26913 | 0 | 0.27668 | 0 | 0 | 0 | 0 | 0 | 0 | 0 | 0 | 0 | 0 | 0 | 0 | 0 | 0.031914 | 0.031914 | 0.0094353 | 0.34144 | 0 | 0.0097824 | 0.0098783 | 0.0098504 | 0.009883 | 0.009883 | 0.009883 | 0.236 | 0.013046 | 0.32005 | 0 | 0 | 0 | 0 | 0 | 0 | 0 | 0 | 0
Glucose | 0 | 0 | 0 | 0 | 0 | 0 | 0 | 0 | 0 | 0 | 0 | 0 | 0 | 0 | 2.1855 | 0 | 0 | 0 | 0 | 0 | 0 | 0 | 0 | 0 | 0 | 2.396 | 0 | 0 | 0 | 0 | 0 | 0 | 0 | 0 | 0 | 0 | 0 | 5.8938 | 0 | 0 | 0 | 0 | 0 | 0 | 0 | 0.37591 | 2.2038 | 0 | 0 | 0 | 0 | 0 | 0 | 0 | 0 | 0 | 0 | 0 | 0 | 0 | 0 | 0 | 0 | 0 | 0 | 0 | 0 | 5.8938 | 0 | 0 | 6.2385 | 3.7113 | 3.7113 | 0 | 2.3335 | 2.3335 | 0 | 2.1855 | 6.2385 | 0 | 6.2385 | 3.7113 | 3.7113 | 2.1855 | 2.1855 | 17.5393 | 0 | 17.5393 | 18.2772 | 0 | 18.7899 | 0 | 0 | 0 | 0 | 0 | 0 | 0 | 0 | 0 | 0 | 0 | 0 | 0 | 2.1674 | 2.1674 | 0.21026 | 0.18701 | 0 | 0.2039 | 0.0082361 | 0.0082129 | 0.0082401 | 0.0082401 | 0.0082401 | 0.13016 | 0.14417 | 1.9551 | 0 | 0 | 0 | 0 | 0 | 0 | 0 | 0 | 0
Xylose | 0 | 0 | 0 | 0 | 0 | 0 | 0 | 0 | 0 | 0 | 0 | 0 | 0 | 0 | 3.0614 | 0 | 0 | 0 | 0 | 0 | 0 | 0 | 0 | 0 | 0 | 2.0382 | 0 | 0 | 0 | 0 | 0 | 0 | 14.2658 | 0 | 0 | 0 | 0 | 4.8552 | 0 | 0 | 0 | 0 | 0 | 0 | 0 | 0.90771 | 3.087 | 0 | 0 | 0 | 0 | 0 | 0 | 4.8801 | 4.8801 | 0.91675 | 0 | 14.4559 | 0 | 0 | 0 | 0 | 14.4559 | 0 | 0 | 4.8552 | 4.8552 | 4.8552 | 0 | 0 | 5.1329 | 3.0536 | 3.0536 | 0 | 3.0524 | 3.0524 | 0 | 3.0614 | 5.1329 | 0 | 5.1329 | 3.0536 | 3.0536 | 3.0614 | 3.0614 | 24.5685 | 0 | 24.5685 | 25.6023 | 0 | 26.3204 | 0 | 0 | 0 | 0 | 0 | 0 | 0 | 0 | 0 | 0 | 0 | 0 | 0 | 3.036 | 3.036 | 0.29155 | 0.29897 | 0 | 0.28558 | 0.011535 | 0.019832 | 0.010123 | 0.010123 | 0.010123 | 0.20711 | 0.2294 | 1.6632 | 0 | 0 | 0 | 0 | 0 | 0 | 0 | 0 | 0
Sucrose | 0 | 0 | 0 | 0 | 0 | 0 | 0 | 0 | 0 | 0 | 0 | 0 | 0 | 0 | 0 | 0 | 0 | 0 | 0 | 0 | 0 | 0 | 0 | 0 | 0 | 0 | 0 | 0 | 0 | 0 | 0 | 0 | 0 | 0 | 0 | 0 | 0 | 0 | 0 | 0 | 0 | 0 | 0 | 0 | 0 | 0 | 0 | 0 | 0 | 0 | 0 | 0 | 0 | 0 | 0 | 0 | 0 | 0 | 0 | 0 | 0 | 0 | 0 | 0 | 0 | 0 | 0 | 0 | 0 | 0 | 0 | 0 | 0 | 0 | 0 | 0 | 0 | 0 | 0 | 0 | 0 | 0 | 0 | 0 | 0 | 0 | 0 | 0 | 0 | 0 | 0 | 0 | 0 | 0 | 0 | 0 | 0 | 0 | 0 | 0 | 0 | 0 | 0 | 0 | 0 | 0 | 0 | 0 | 0 | 0 | 0 | 0 | 0 | 0 | 0 | 0 | 0 | 0 | 0 | 0 | 0 | 0 | 0 | 0 | 0 | 0 | 0
Mannose | 0 | 0 | 0 | 0 | 0 | 0 | 0 | 0 | 0 | 0 | 0 | 0 | 0 | 0 | 0 | 0 | 0 | 0 | 0 | 0 | 0 | 0 | 0 | 0 | 0 | 0 | 0 | 0 | 0 | 0 | 0 | 0 | 0 | 0 | 0 | 0 | 0 | 0 | 0 | 0 | 0 | 0 | 0 | 0 | 0 | 0 | 0 | 0 | 0 | 0 | 0 | 0 | 0 | 0 | 0 | 0 | 0 | 0 | 0 | 0 | 0 | 0 | 0 | 0 | 0 | 0 | 0 | 0 | 0 | 0 | 0 | 0 | 0 | 0 | 0 | 0 | 0 | 0 | 0 | 0 | 0 | 0 | 0 | 0 | 0 | 0 | 0 | 0 | 0 | 0 | 0 | 0 | 0 | 0 | 0 | 0 | 0 | 0 | 0 | 0 | 0 | 0 | 0 | 0 | 0 | 0 | 0 | 0 | 0 | 0 | 0 | 0 | 0 | 0 | 0 | 0 | 0 | 0 | 0 | 0 | 0 | 0 | 0 | 0 | 0 | 0 | 0
Galactose | 0 | 0 | 0 | 0 | 0 | 0 | 0 | 0 | 0 | 0 | 0 | 0 | 0 | 0 | 0 | 0 | 0 | 0 | 0 | 0 | 0 | 0 | 0 | 0 | 0 | 0 | 0 | 0 | 0 | 0 | 0 | 0 | 0 | 0 | 0 | 0 | 0 | 0 | 0 | 0 | 0 | 0 | 0 | 0 | 0 | 0 | 0 | 0 | 0 | 0 | 0 | 0 | 0 | 0 | 0 | 0 | 0 | 0 | 0 | 0 | 0 | 0 | 0 | 0 | 0 | 0 | 0 | 0 | 0 | 0 | 0 | 0 | 0 | 0 | 0 | 0 | 0 | 0 | 0 | 0 | 0 | 0 | 0 | 0 | 0 | 0 | 0 | 0 | 0 | 0 | 0 | 0 | 0 | 0 | 0 | 0 | 0 | 0 | 0 | 0 | 0 | 0 | 0 | 0 | 0 | 0 | 0 | 0 | 0 | 0 | 0 | 0 | 0 | 0 | 0 | 0 | 0 | 0 | 0 | 0 | 0 | 0 | 0 | 0 | 0 | 0 | 0
Arabinose | 0 | 0 | 0 | 0 | 0 | 0 | 0 | 0 | 0 | 0 | 0 | 0 | 0 | 0 | 0.4032 | 0 | 0 | 0 | 0 | 0 | 0 | 0 | 0 | 0 | 0 | 0.25543 | 0 | 0 | 0 | 0 | 0 | 0 | 1.8755 | 0 | 0 | 0 | 0.018294 | 0.63831 | 0 | 0 | 0 | 0 | 0 | 0 | 0 | 0.059487 | 0.40658 | 0 | 0 | 0 | 0 | 0 | 0 | 0.64158 | 0.64158 | 0.12052 | 0 | 1.9005 | 0 | 0 | 0 | 0 | 1.9005 | 0 | 0 | 0.63831 | 0.63831 | 0.63831 | 0 | 0 | 0.67604 | 0.40218 | 0.40218 | 0 | 0.40202 | 0.40202 | 0 | 0.4032 | 0.67604 | 0 | 0.67604 | 0.40218 | 0.40218 | 0.4032 | 0.4032 | 3.2359 | 0 | 3.2359 | 3.372 | 0 | 3.4666 | 0 | 0 | 0 | 0 | 0 | 0 | 0 | 0 | 0 | 0 | 0 | 0 | 0 | 0.39987 | 0.39987 | 0.038688 | 0.035785 | 0 | 0.037431 | 0.0015119 | 0.0012997 | 0.001548 | 0.001548 | 0.001548 | 0.024897 | 0.025608 | 0.21097 | 0 | 0 | 0 | 0 | 0 | 0 | 0 | 0 | 0
Extract | 0 | 0 | 0 | 0 | 0 | 0 | 0 | 0 | 0 | 0 | 0 | 0 | 0 | 0 | 1.1938 | 0 | 0 | 0 | 0 | 0 | 0 | 0 | 0 | 0 | 0 | 0.78622 | 0 | 0 | 0 | 0 | 0 | 0 | 5.5606 | 0 | 0 | 0 | 0.050467 | 1.8925 | 0 | 0 | 8.457 | 0 | 0 | 0 | 0 | 0.20436 | 1.2037 | 0 | 8.457 | 0 | 0 | 1.9022 | 0 | 1.9022 | 1.9022 | 0.35734 | 0 | 5.6347 | 0 | 0 | 0 | 0 | 5.6347 | 0 | 0 | 1.8925 | 1.8925 | 1.8925 | 0 | 0 | 2.0015 | 1.1907 | 1.1907 | 0 | 1.1903 | 1.1903 | 0 | 1.1938 | 2.0015 | 0 | 2.0015 | 1.1907 | 1.1907 | 1.1938 | 1.1938 | 9.5803 | 0 | 9.5803 | 9.9834 | 0 | 10.2635 | 0 | 0 | 0 | 0 | 0 | 0 | 0 | 0 | 0 | 0 | 0 | 0 | 0 | 1.1839 | 1.1839 | 0.11433 | 0.10854 | 0 | 0.11085 | 0.0044776 | 0.004465 | 0.0044798 | 0.0044798 | 0.0044798 | 0.075445 | 0.078134 | 0.64856 | 0 | 0 | 0 | 0 | 0 | 0 | 0 | 0 | 0
Cells | 0 | 0 | 0 | 0 | 0 | 0 | 0 | 0 | 0 | 0 | 0 | 0 | 0 | 0 | 0.19774 | 0 | 0 | 0 | 60 | 0 | 0 | 0 | 0 | 0 | 0 | 0 | 0 | 0 | 0 | 0 | 0 | 0 | 0 | 0 | 0 | 0 | 0.012598 | 0 | 0 | 0 | 0 | 0 | 0 | 0 | 0 | 9.9571e-05 | 0.0019939 | 0 | 0 | 0 | 0 | 0 | 0 | 0 | 0 | 0 | 0 | 0 | 0 | 0 | 0 | 0 | 0 | 0 | 0 | 0 | 0 | 0 | 0 | 0 | 0 | 0 | 0 | 0 | 0.18549 | 0.18549 | 0 | 0.19774 | 0 | 0 | 0 | 0 | 0 | 0.19774 | 0.19774 | 1.5869 | 0 | 1.5869 | 1.6537 | 0 | 0.017001 | 0 | 0 | 0 | 0 | 0 | 0 | 0 | 0 | 0 | 0 | 0 | 0 | 0 | 0.001961 | 0.001961 | 5.218e-05 | 0.0018882 | 0 | 5.401e-05 | 2.1816e-06 | 2.1754e-06 | 2.1826e-06 | 2.1826e-06 | 2.1826e-06 | 0.0012884 | 7.1227e-05 | 2.7194 | 0 | 0 | 0 | 0 | 0 | 0 | 0 | 0 | 0
WWTsludge | 0 | 0 | 0 | 0 | 0 | 0 | 0 | 0 | 0 | 0 | 0 | 0 | 0 | 0 | 0 | 0 | 0 | 0 | 0 | 0 | 0 | 0 | 0 | 0 | 0 | 0 | 0 | 0 | 0 | 0 | 0 | 0 | 0 | 0 | 0 | 0 | 26.7489 | 0 | 0 | 0 | 0 | 0 | 0 | 0 | 0 | 12.0291 | 0 | 0 | 0 | 0 | 0 | 0 | 0 | 0 | 0 | 0 | 0 | 0 | 0 | 0 | 0 | 0 | 0 | 0 | 0 | 0 | 0 | 0 | 0 | 0 | 0 | 0 | 0 | 0 | 0 | 0 | 0 | 0 | 0 | 0 | 0 | 0 | 0 | 0 | 0 | 0 | 0 | 0 | 0 | 0 | 0 | 0 | 0 | 0 | 0 | 0 | 0 | 0 | 0 | 0 | 0 | 0 | 0 | 0 | 0 | 0 | 0.10757 | 3.8885 | 0 | 0.11177 | 0.26356 | 0.26281 | 0.26368 | 0.26368 | 0.26368 | 2.7358 | 0.15124 | 3.7102 | 0 | 0 | 0 | 0 | 0 | 0 | 0 | 0 | 0
Protein | 0 | 0 | 0 | 0 | 0 | 0 | 0 | 0 | 0 | 0 | 0 | 0 | 0 | 0 | 0.068925 | 0 | 0 | 0 | 0 | 0 | 0 | 0 | 0 | 0 | 0 | 0 | 0 | 0 | 0 | 0 | 0 | 0 | 0 | 0 | 0 | 0 | 0.43409 | 0 | 0 | 0 | 0 | 0 | 0 | 0 | 0 | 0.0035664 | 0.069502 | 0 | 0 | 0 | 0 | 0 | 0 | 0 | 0 | 0 | 0 | 0 | 0 | 0 | 0 | 0 | 0 | 0 | 0 | 0 | 0 | 0 | 0 | 0 | 0 | 0 | 0 | 0 | 0 | 0 | 0 | 0.068925 | 0 | 0 | 0 | 0 | 0 | 0.068925 | 0.068925 | 0.55315 | 0 | 0.55315 | 0.57642 | 0 | 0.59259 | 0 | 0 | 0 | 0 | 0 | 0 | 0 | 0 | 0 | 0 | 0 | 0 | 0 | 0.068354 | 0.068354 | 0.0018536 | 0.065384 | 0 | 0.0019345 | 7.814e-05 | 7.792e-05 | 7.8178e-05 | 7.8178e-05 | 7.8178e-05 | 0.044615 | 0.0026957 | 0.06021 | 0 | 0 | 0 | 0 | 0 | 0 | 0 | 0 | 0
Enzyme | 0 | 0 | 0 | 0 | 0 | 0 | 0 | 0 | 0 | 0 | 0 | 0 | 0 | 0 | 0 | 0 | 0 | 0 | 0 | 0 | 0 | 0 | 0 | 0 | 0 | 0 | 0 | 0 | 0 | 0 | 0 | 0 | 0 | 0 | 0 | 0 | 0 | 0 | 0 | 0 | 0 | 0 | 0 | 0 | 0 | 0 | 0 | 0 | 0 | 0 | 0 | 0 | 0 | 0 | 0 | 0 | 0 | 0 | 0 | 0 | 0 | 0 | 0 | 0 | 0 | 0 | 0 | 0 | 0 | 0 | 0 | 0 | 0 | 0 | 0 | 0 | 0 | 0 | 0 | 0 | 0 | 0 | 0 | 0 | 0 | 0 | 0 | 0 | 0 | 0 | 0 | 0 | 0 | 0 | 0 | 0 | 0 | 0 | 0 | 0 | 0 | 0 | 0 | 0 | 0 | 0 | 0 | 0 | 0 | 0 | 0 | 0 | 0 | 0 | 0 | 0 | 0 | 0 | 0 | 0 | 0 | 0 | 0 | 0 | 0 | 0 | 0
Cellulase | 0 | 0 | 0 | 0 | 0 | 0 | 0 | 0 | 0 | 0 | 0 | 0 | 0 | 0 | 0.091586 | 0 | 0 | 0 | 0 | 5 | 0 | 0 | 0 | 0 | 0 | 0.06032 | 0 | 0 | 0 | 0 | 0 | 0 | 0 | 0 | 0 | 0 | 0.0038719 | 0.14519 | 0 | 0 | 0 | 0 | 0 | 0 | 0 | 0.015679 | 0.092352 | 0 | 0 | 0 | 0 | 0 | 0 | 0 | 0 | 0 | 0 | 0 | 0 | 0 | 0 | 0 | 0 | 0 | 0 | 0.14519 | 0.14519 | 0.14519 | 0 | 0 | 0.15356 | 0.091353 | 0.091353 | 0 | 0.091317 | 0.091317 | 0 | 0.091586 | 0.15356 | 0 | 0.15356 | 0.091353 | 0.091353 | 0.091586 | 0.091586 | 0.73501 | 0 | 0.73501 | 0.76594 | 0 | 0.78742 | 0 | 0 | 0 | 0 | 0 | 0 | 0 | 0 | 0 | 0 | 0 | 0 | 0 | 0.090827 | 0.090827 | 0.0087717 | 0.0083271 | 0 | 0.0085048 | 0.00034353 | 0.00034256 | 0.00034369 | 0.00034369 | 0.00034369 | 0.0057882 | 0.0059945 | 0.049758 | 0 | 0 | 0 | 0 | 0 | 0 | 0 | 0 | 0
Lignin | 0 | 0 | 0 | 0 | 0 | 0 | 0 | 0 | 0 | 0 | 0 | 0 | 0 | 0 | 0.04767 | 0 | 0 | 0 | 0 | 0 | 0 | 0 | 0 | 0 | 0 | 39.7392 | 0 | 0 | 0 | 0 | 0 | 0 | 10.6888 | 0 | 0 | 0 | 3.4198 | 3.6378 | 0 | 0 | 17.112 | 0 | 0 | 0 | 0 | 0.66704 | 0.048069 | 0 | 17.112 | 0 | 0 | 3.8489 | 0 | 3.6565 | 3.6565 | 0.68688 | 0 | 10.8312 | 0 | 0 | 0 | 0 | 10.8312 | 0 | 0 | 3.6378 | 3.6378 | 3.6378 | 0 | 0 | 0.079927 | 0.047549 | 0.047549 | 0 | 0.04753 | 0.04753 | 0 | 0.04767 | 0.079927 | 0 | 0.079927 | 0.047549 | 0.047549 | 0.04767 | 0.04767 | 0.38257 | 0 | 0.38257 | 0.39867 | 0 | 0.40985 | 0 | 0 | 0 | 0 | 0 | 0 | 0 | 0 | 0 | 0 | 0 | 0 | 0 | 0.047275 | 0.047275 | 0.013977 | 0.50578 | 0 | 0.014473 | 0.014615 | 0.014574 | 0.014622 | 0.014622 | 0.014622 | 0.34958 | 0.01914 | 32.9016 | 0 | 0 | 0 | 0 | 0 | 0 | 0 | 0 | 0
SolubleLignin | 0 | 0 | 0 | 0 | 0 | 0 | 0 | 0 | 0 | 0 | 0 | 0 | 0 | 0 | 0.12077 | 0 | 0 | 0 | 0 | 0 | 0 | 0 | 0 | 0 | 0 | 0.079543 | 0 | 0 | 0 | 0 | 0 | 0 | 0.56257 | 0 | 0 | 0 | 0.0051058 | 0.19146 | 0 | 0 | 0 | 0 | 0 | 0 | 0 | 0.020676 | 0.12178 | 0 | 0 | 0 | 0 | 0 | 0 | 0.19245 | 0.19245 | 0.036152 | 0 | 0.57006 | 0 | 0 | 0 | 0 | 0.57006 | 0 | 0 | 0.19146 | 0.19146 | 0.19146 | 0 | 0 | 0.2025 | 0.12047 | 0.12047 | 0 | 0.12042 | 0.12042 | 0 | 0.12077 | 0.2025 | 0 | 0.2025 | 0.12047 | 0.12047 | 0.12077 | 0.12077 | 0.96924 | 0 | 0.96924 | 1.01 | 0 | 1.0384 | 0 | 0 | 0 | 0 | 0 | 0 | 0 | 0 | 0 | 0 | 0 | 0 | 0 | 0.11977 | 0.11977 | 0.011567 | 0.010981 | 0 | 0.011215 | 0.000453 | 0.00045172 | 0.00045322 | 0.00045322 | 0.00045322 | 0.0076328 | 0.0079048 | 0.065615 | 0 | 0 | 0 | 0 | 0 | 0 | 0 | 0 | 0
Glucan | 0 | 0 | 0 | 0 | 0 | 0 | 0 | 0 | 0 | 0 | 0 | 0 | 0 | 0 | 0.009718 | 0 | 0 | 0 | 0 | 0 | 0 | 0 | 0 | 0 | 0 | 8.1427 | 0 | 0 | 0 | 0 | 0 | 0 | 17.7756 | 0 | 0 | 0 | 0.69681 | 0.74533 | 0 | 0 | 27.1705 | 0 | 0 | 0 | 0 | 0.13615 | 0.0097992 | 0 | 27.1705 | 0 | 0 | 6.1113 | 0 | 6.0808 | 6.0808 | 1.1423 | 0 | 18.0124 | 0 | 0 | 0 | 0 | 18.0124 | 0 | 0 | 6.0498 | 6.0498 | 0.74533 | 0 | 0 | 0.016294 | 0.0096933 | 0.0096933 | 0 | 0.0096895 | 0.0096895 | 0 | 0.009718 | 0.016294 | 0 | 0.016294 | 0.0096933 | 0.0096933 | 0.009718 | 0.009718 | 0.07799 | 0 | 0.07799 | 0.081272 | 0 | 0.083552 | 0 | 0 | 0 | 0 | 0 | 0 | 0 | 0 | 0 | 0 | 0 | 0 | 0 | 0.0096375 | 0.0096375 | 0.0028493 | 0.10311 | 0 | 0.0029541 | 0.0029831 | 0.0029746 | 0.0029845 | 0.0029845 | 0.0029845 | 0.071267 | 0.0039398 | 6.7411 | 0 | 0 | 0 | 0 | 0 | 0 | 0 | 0 | 0
Xylan | 0 | 0 | 0 | 0 | 0 | 0 | 0 | 0 | 0 | 0 | 0 | 0 | 0 | 0 | 0.0029394 | 0 | 0 | 0 | 0 | 0 | 0 | 0 | 0 | 0 | 0 | 2.5959 | 0 | 0 | 0 | 0 | 0 | 0 | 0.69744 | 0 | 0 | 0 | 0.21239 | 0.23737 | 0 | 0 | 21.2146 | 0 | 0 | 0 | 0 | 0.040381 | 0.002964 | 0 | 21.2146 | 0 | 0 | 4.7717 | 0 | 0.23858 | 0.23858 | 0.044819 | 0 | 0.70673 | 0 | 0 | 0 | 0 | 0.70673 | 0 | 0 | 0.23737 | 0.23737 | 0.23737 | 0 | 0 | 0.0049284 | 0.0029319 | 0.0029319 | 0 | 0.0029308 | 0.0029308 | 0 | 0.0029394 | 0.0049284 | 0 | 0.0049284 | 0.0029319 | 0.0029319 | 0.0029394 | 0.0029394 | 0.02359 | 0 | 0.02359 | 0.024582 | 0 | 0.025272 | 0 | 0 | 0 | 0 | 0 | 0 | 0 | 0 | 0 | 0 | 0 | 0 | 0 | 0.0029151 | 0.0029151 | 0.00084163 | 0.031439 | 0 | 0.00087615 | 0.00088474 | 0.00088224 | 0.00088517 | 0.00088517 | 0.00088517 | 0.021722 | 0.0012008 | 2.1477 | 0 | 0 | 0 | 0 | 0 | 0 | 0 | 0 | 0
Xylitol | 0 | 0 | 0 | 0 | 0 | 0 | 0 | 0 | 0 | 0 | 0 | 0 | 0 | 0 | 0 | 0 | 0 | 0 | 0 | 0 | 0 | 0 | 0 | 0 | 0 | 0 | 0 | 0 | 0 | 0 | 0 | 0 | 0 | 0 | 0 | 0 | 0 | 0 | 0 | 0 | 0 | 0 | 0 | 0 | 0 | 0 | 0 | 0 | 0 | 0 | 0 | 0 | 0 | 0 | 0 | 0 | 0 | 0 | 0 | 0 | 0 | 0 | 0 | 0 | 0 | 0 | 0 | 0 | 0 | 0 | 0 | 0 | 0 | 0 | 0 | 0 | 0 | 0 | 0 | 0 | 0 | 0 | 0 | 0 | 0 | 0 | 0 | 0 | 0 | 0 | 0 | 0 | 0 | 0 | 0 | 0 | 0 | 0 | 0 | 0 | 0 | 0 | 0 | 0 | 0 | 0 | 0 | 0 | 0 | 0 | 0 | 0 | 0 | 0 | 0 | 0 | 0 | 0 | 0 | 0 | 0 | 0 | 0 | 0 | 0 | 0 | 0
Arabinan | 0 | 0 | 0 | 0 | 0 | 0 | 0 | 0 | 0 | 0 | 0 | 0 | 0 | 0 | 0.00080804 | 0 | 0 | 0 | 0 | 0 | 0 | 0 | 0 | 0 | 0 | 0.64717 | 0 | 0 | 0 | 0 | 0 | 0 | 0.17421 | 0 | 0 | 0 | 0.076969 | 0.059292 | 0 | 0 | 2.789 | 0 | 0 | 0 | 0 | 0.0019275 | 0.00081479 | 0 | 2.789 | 0 | 0 | 0.62732 | 0 | 0.059595 | 0.059595 | 0.011195 | 0 | 0.17653 | 0 | 0 | 0 | 0 | 0.17653 | 0 | 0 | 0.059292 | 0.059292 | 0.059292 | 0 | 0 | 0.0013548 | 0.00080598 | 0.00080598 | 0 | 0.00080567 | 0.00080567 | 0 | 0.00080804 | 0.0013548 | 0 | 0.0013548 | 0.00080598 | 0.00080598 | 0.00080804 | 0.00080804 | 0.0064848 | 0 | 0.0064848 | 0.0067576 | 0 | 0.0069472 | 0 | 0 | 0 | 0 | 0 | 0 | 0 | 0 | 0 | 0 | 0 | 0 | 0 | 0.00080135 | 0.00080135 | 0 | 0.011523 | 0 | 4.1822e-05 | 4.2232e-05 | 4.2113e-05 | 4.2252e-05 | 4.2252e-05 | 4.2252e-05 | 0.0078721 | 0.00043518 | 0.53876 | 0 | 0 | 0 | 0 | 0 | 0 | 0 | 0 | 0
Mannan | 0 | 0 | 0 | 0 | 0 | 0 | 0 | 0 | 0 | 0 | 0 | 0 | 0 | 0 | 0.0018054 | 0 | 0 | 0 | 0 | 0 | 0 | 0 | 0 | 0 | 0 | 1.446 | 0 | 0 | 0 | 0 | 0 | 0 | 0.38925 | 0 | 0 | 0 | 0.17198 | 0.13248 | 0 | 0 | 0.59379 | 0 | 0 | 0 | 0 | 0.0043068 | 0.0018205 | 0 | 0.59379 | 0 | 0 | 0.13356 | 0 | 0.13316 | 0.13316 | 0.025014 | 0 | 0.39444 | 0 | 0 | 0 | 0 | 0.39444 | 0 | 0 | 0.13248 | 0.13248 | 0.13248 | 0 | 0 | 0.0030271 | 0.0018009 | 0.0018009 | 0 | 0.0018001 | 0.0018001 | 0 | 0.0018054 | 0.0030271 | 0 | 0.0030271 | 0.0018009 | 0.0018009 | 0.0018054 | 0.0018054 | 0.014489 | 0 | 0.014489 | 0.015099 | 0 | 0.015523 | 0 | 0 | 0 | 0 | 0 | 0 | 0 | 0 | 0 | 0 | 0 | 0 | 0 | 0.0017905 | 0.0017905 | 0 | 0.025747 | 0 | 9.3445e-05 | 9.4361e-05 | 9.4095e-05 | 9.4407e-05 | 9.4407e-05 | 9.4407e-05 | 0.017589 | 0.00097236 | 1.2038 | 0 | 0 | 0 | 0 | 0 | 0 | 0 | 0 | 0
Galactan | 0 | 0 | 0 | 0 | 0 | 0 | 0 | 0 | 0 | 0 | 0 | 0 | 0 | 0 | 0.0031732 | 0 | 0 | 0 | 0 | 0 | 0 | 0 | 0 | 0 | 0 | 2.5415 | 0 | 0 | 0 | 0 | 0 | 0 | 0.68414 | 0 | 0 | 0 | 0.30226 | 0.23284 | 0 | 0 | 1.0436 | 0 | 0 | 0 | 0 | 0.0075695 | 0.0031997 | 0 | 1.0436 | 0 | 0 | 0.23474 | 0 | 0.23403 | 0.23403 | 0.043965 | 0 | 0.69326 | 0 | 0 | 0 | 0 | 0.69326 | 0 | 0 | 0.23284 | 0.23284 | 0.23284 | 0 | 0 | 0.0053204 | 0.0031651 | 0.0031651 | 0 | 0.0031639 | 0.0031639 | 0 | 0.0031732 | 0.0053204 | 0 | 0.0053204 | 0.0031651 | 0.0031651 | 0.0031732 | 0.0031732 | 0.025466 | 0 | 0.025466 | 0.026538 | 0 | 0.027282 | 0 | 0 | 0 | 0 | 0 | 0 | 0 | 0 | 0 | 0 | 0 | 0 | 0 | 0.0031469 | 0.0031469 | 0 | 0.045253 | 0 | 0.00016424 | 0.00016585 | 0.00016538 | 0.00016593 | 0.00016593 | 0.00016593 | 0.030914 | 0.001709 | 2.1158 | 0 | 0 | 0 | 0 | 0 | 0 | 0 | 0 | 0
Cellobiose | 0 | 0 | 0 | 0 | 0 | 0 | 0 | 0 | 0 | 0 | 0 | 0 | 0 | 0 | 0 | 0 | 0 | 0 | 0 | 0 | 0 | 0 | 0 | 0 | 0 | 0 | 0 | 0 | 0 | 0 | 0 | 0 | 0 | 0 | 0 | 0 | 0 | 0 | 0 | 0 | 0 | 0 | 0 | 0 | 0 | 0 | 0 | 0 | 0 | 0 | 0 | 0 | 0 | 0 | 0 | 0 | 0 | 0 | 0 | 0 | 0 | 0 | 0 | 0 | 0 | 0 | 0 | 0 | 0 | 0 | 0 | 0 | 0 | 0 | 0 | 0 | 0 | 0 | 0 | 0 | 0 | 0 | 0 | 0 | 0 | 0 | 0 | 0 | 0 | 0 | 0 | 0 | 0 | 0 | 0 | 0 | 0 | 0 | 0 | 0 | 0 | 0 | 0 | 0 | 0 | 0 | 0 | 0 | 0 | 0 | 0 | 0 | 0 | 0 | 0 | 0 | 0 | 0 | 0 | 0 | 0 | 0 | 0 | 0 | 0 | 0 | 0
HMF | 0 | 0 | 0 | 0 | 0 | 0 | 0 | 0 | 0 | 0 | 0 | 0 | 0 | 0 | 0.015454 | 0 | 0 | 0 | 0 | 0 | 0 | 0 | 0 | 0 | 0 | 0.0097455 | 0 | 0 | 0.00043313 | 0 | 0 | 0 | 0.071936 | 0 | 0 | 0 | 0 | 0.024483 | 0 | 0 | 0 | 0 | 0.002569 | 0 | 0 | 0.0022451 | 0.015583 | 0 | 0 | 0 | 0.006008 | 0.003403 | 0 | 0.028029 | 0.028029 | 0.0052653 | 0.00068605 | 0.072895 | 0.00068201 | 1.1133e-09 | 0.0060578 | 0.0060578 | 0.072895 | 0 | 0 | 0.024483 | 0.024483 | 0.024483 | 0 | 0 | 0.025935 | 0.015429 | 0.015429 | 0 | 0.015423 | 0.015423 | 0.0028163 | 0.015454 | 0.025935 | 0 | 0.025935 | 0.015429 | 0.015429 | 0.015454 | 0.015454 | 0.00059994 | 0.017568 | 0.00059994 | 0.00062518 | 0.017568 | 0.00064272 | 0 | 0 | 0 | 0 | 0 | 0 | 0 | 0 | 0 | 0 | 0 | 0 | 0 | 0.015326 | 0.015326 | 0.0014556 | 0.001308 | 0 | 0.0014127 | 5.706e-05 | 4.9051e-05 | 5.8423e-05 | 5.8423e-05 | 5.8423e-05 | 0.00091062 | 0.0010086 | 0.0079523 | 0 | 0 | 0 | 0 | 0 | 0 | 0 | 0 | 0
Ash | 0 | 0 | 0 | 0 | 0 | 0 | 0 | 0 | 0 | 0 | 0 | 0 | 0 | 70.7385 | 0.0047725 | 0 | 100 | 0 | 0 | 0 | 0 | 0 | 0 | 0 | 0 | 3.9583 | 0 | 0 | 0 | 0 | 0 | 0 | 1.0648 | 0 | 0 | 0 | 0.34308 | 0.36239 | 0 | 0 | 1.6194 | 0 | 0 | 0 | 0 | 0.066433 | 0.0048125 | 0 | 1.6194 | 0 | 0 | 0.36425 | 0 | 0.36425 | 0.36425 | 0.068426 | 0 | 1.079 | 0 | 0 | 0 | 0 | 1.079 | 0 | 0 | 0.36239 | 0.36239 | 0.36239 | 0 | 0 | 0.008002 | 0.0047604 | 0.0047604 | 0 | 0.0047585 | 0.0047585 | 0 | 0.0047725 | 0.008002 | 0 | 0.008002 | 0.0047604 | 0.0047604 | 0.0047725 | 0.0047725 | 0.038302 | 0 | 0.038302 | 0.039913 | 0 | 0.041033 | 0 | 0 | 0 | 0 | 0 | 0 | 0 | 0 | 0 | 0 | 0 | 0 | 0 | 0.004733 | 0.004733 | 0.0013813 | 0.050862 | 0 | 0.0014414 | 0.0014555 | 0.0014514 | 0.0014562 | 0.0014562 | 0.0014562 | 0.03515 | 0.002007 | 3.2776 | 0 | 0 | 0 | 0 | 0 | 0 | 0 | 0 | 0
AcetylDiOlein | 0 | 0 | 0 | 0 | 0 | 0 | 0 | 0 | 4.7616 | 95.1156 | 0 | 0 | 0 | 0 | 0.26064 | 0 | 0 | 0 | 0 | 0 | 0 | 0 | 0 | 0 | 0 | 0 | 0 | 0 | 0 | 0 | 51.2877 | 0 | 0 | 0 | 0 | 0 | 0.00024108 | 0 | 0.15506 | 0 | 0 | 0 | 0 | 0 | 51.3279 | 0.00076518 | 0.0026282 | 0 | 0 | 0 | 0 | 0 | 0 | 0 | 0 | 0 | 0 | 0 | 0 | 0 | 0 | 0 | 0 | 0 | 0 | 0 | 0 | 0 | 0 | 0 | 0 | 0 | 0 | 0 | 0.22611 | 0.22611 | 0 | 0.26064 | 0 | 0 | 0 | 0 | 0 | 0.26064 | 0.26064 | 2.0917 | 0 | 2.0917 | 0.021798 | 0 | 0.022409 | 51.2877 | 0.15214 | 11.8444 | 49.6575 | 0.15214 | 0.15214 | 51.0217 | 51.0217 | 4.7616 | 93.9795 | 93.9795 | 9.0909 | 95.1156 | 0.0051441 | 0.0051441 | 0.00049678 | 0.00047181 | 0 | 0.00048147 | 1.9447e-05 | 1.6718e-05 | 1.9912e-05 | 1.9912e-05 | 1.9912e-05 | 0.0003281 | 0.00033746 | 3.3439e-05 | 0 | 0 | 0 | 0 | 0 | 0 | 0 | 0 | 0
TriOlein | 0 | 0 | 0 | 0 | 0 | 0 | 0 | 0 | 95.2315 | 4.8844 | 0 | 0 | 0 | 0 | 0.24714 | 0 | 0 | 0 | 0 | 0 | 0 | 0 | 0 | 0 | 0 | 0 | 0 | 0 | 0 | 0 | 48.6307 | 0 | 0 | 0 | 0 | 0 | 0.00022859 | 0 | 0.14703 | 0 | 0 | 0 | 0 | 0 | 48.6688 | 0.00072554 | 0.0024921 | 0 | 0 | 0 | 0 | 0 | 0 | 0 | 0 | 0 | 0 | 0 | 0 | 0 | 0 | 0 | 0 | 0 | 0 | 0 | 0 | 0 | 0 | 0 | 0 | 0 | 0 | 0 | 0.22564 | 0.22564 | 0 | 0.24714 | 0 | 0 | 0 | 0 | 0 | 0.24714 | 0.24714 | 1.9834 | 0 | 1.9834 | 0.020668 | 0 | 0.021248 | 48.6307 | 0.14425 | 11.2308 | 47.0849 | 0.14425 | 0.14425 | 48.975 | 48.975 | 95.2315 | 6.0205 | 6.0205 | 90.9091 | 4.8844 | 0.0048776 | 0.0048776 | 0.00047104 | 0.00044737 | 0 | 0.00045652 | 1.844e-05 | 1.5852e-05 | 1.888e-05 | 1.888e-05 | 1.888e-05 | 0.0003111 | 0.00031998 | 3.1707e-05 | 0 | 0 | 0 | 0 | 0 | 0 | 0 | 0 | 0
| cooling_tower_chemicals | cooling_tower_makeup_water | evaporation_and_blowdown | recirculated_chilled_water | s.2 | s.3 | s.4
Source | - | - | CT701 | - | CWP701 | - | CT701
Sink | CT701 | CT701 | - | CWP701 | - | CT701 | -
Phase | liquid | liquid | liquid | liquid | liquid | liquid | liquid
T (K) | 305.372 | 305.372 | 305.372 | 300.224 | 300.224 | 305.372 | 305.372
flow (kg/hr) | 1.3325 | 58091.7413 | 58091.7413 | 292983.9756 | 292983.9756 | 5281067.3864 | 5281067.3864
Composition [%]:
Water | 100 | 100 | 100 | 100 | 100 | 100 | 100

## Utilities
low_pressure_steam | Unit operation | Duty (kJ/hr) | Flow (kmol/hr) | Cost (USD/hr)
BT601 | Boiler turbogenerator | -1108174630.418 | -36651.0052 | -11224.7368
F201 | Flash | 382874719.8581 | 12662.935 | 3878.1505
H301 | Hydrolysate heat exchanger | 34221805.7859 | 1131.8285 | 346.6338
E401 | Multi-Effect Evaporator | 522643809.4284 | 17285.5617 | 5293.8761
E401 | Multi-Effect Evaporator | 1662178.9871 | 54.9738 | 16.8363
F401 | Flash | 685104.1295 | 22.6587 | 6.9394
M201 | Steam mixer | 166087012.2291 | 5493.0476 | 1682.3007
cooling_water | Unit operation | Duty (kJ/hr) | Flow (kmol/hr) | Cost (USD/hr)
BT601 | Boiler turbogenerator | -25565606.9739 | 17471.4001 | 0
CWP701 | Chilled water package | -24455997.1877 | 16713.0986 | 0
CT701 | Cooling tower | 427637032.6623 | -293143.7861 | 0
H402 | Heat exchanger | -292531.0755 | 199.9142 | 0
E401 | Multi-Effect Evaporator | -377324522.8867 | 257861.5757 | 0
U301 | Saccharification | -1635298.9311 | 2016.4629 | 0
chilled_water | Unit operation | Duty (kJ/hr) | Flow (kmol/hr) | Cost (USD/hr)
CWP701 | Chilled water package | 24455997.1877 | -16263.082 | 0
R301 | Co fermentation | -7070514.93 | 4738.3556 | 0
H302 | Heat exchanger | -17009925.3495 | 11273.0443 | 0
U303 | Seed train | -375556.9083 | 251.6821 | 0
chilled_brine | Unit operation | Duty (kJ/hr) | Flow (kmol/hr) | Cost (USD/hr)
F202 | Flash | -597644005.0248 | 392229.5833 | 4867.8104
| Unit operation | Duty (kJ/hr) | Flow (kmol/hr) | Cost (USD/hr)
F202 | Flash | 0 | 0 | 0
F202 | Flash | 0 | 0 | 0
F201 | Flash | 0 | 0 | 0
F201 | Flash | 0 | 0 | 0
H401 | Heat exchanger | 0 | 0 | 0
E301 | Multi-Effect Evaporator | 0 | 0 | 0
E301 | Multi-Effect Evaporator | 0 | 0 | 0
E401 | Multi-Effect Evaporator | 0 | 0 | 0
F401 | Flash | 0 | 0 | 0
F401 | Flash | 0 | 0 | 0
propane | Unit operation | Duty (kJ/hr) | Flow (kmol/hr) | Cost (USD/hr)
U401 | Olein crystallizer | -274717.5075 | 14.6547 | 3.618
U403 | Olein crystallizer | -3729.0722 | 0.19893 | 0.049112
Electricity | Unit Operation | Rate (kW) | Cost (USD/hr)
ADP701 | Air distribution package | 111.9226 | 7.275
T305 | Beer tank | 180.4866 | 11.7316
P201 | Blowdown discharge pump | 147.7199 | 9.6018
BT601 | Boiler turbogenerator | -36849.6135 | -2395.2249
T303 | CSLStorage tank | 11.0163 | 0.71606
CWP701 | Chilled water package | 1058.5435 | 68.8053
R301 | Co fermentation | 1071.6527 | 69.6574
CT701 | Cooling tower | 1331.694 | 86.5601
T302 | DAPStorage tank | 6.2857 | 0.40857
M301 | Enzyme hydrolysate mixer | 91.4012 | 5.9411
U101 | Feed stock handling | 861.8164 | 56.0181
T701 | Fire water storage tank | 94.3375 | 6.1319
P203 | Hydrolyzate pump | 29.0046 | 1.8853
C401 | Liquids centrifuge | 98.0459 | 6.373
C403 | Liquids centrifuge | 22.3306 | 1.4515
T401 | Mix tank | 85.6074 | 5.5645
T402 | Mix tank | 0.19639 | 0.012765
U401 | Olein crystallizer | 0.26586 | 0.017281
U403 | Olein crystallizer | 0.13785 | 0.0089603
U302 | Pressure filter | 1895.5985 | 123.2139
U402 | Pressure filter | 77.8455 | 5.06
U404 | Pressure filter | 1.1071 | 0.071961
R201 | Pretreatment reactor system | 16260.2075 | 1056.9135
PWC701 | Process water center | 45.5251 | 2.9591
P202 | Pump | 122.2508 | 7.9463
P301 | Pump | 62.3546 | 4.053
P401 | Pump | 102.3316 | 6.6516
P402 | Pump | 2.4733 | 0.16076
P403 | Pump | 0.008716 | 0.00056654
U301 | Saccharification | 411.0945 | 26.7211
T304 | Seed hold tank | 32.293 | 2.099
U303 | Seed train | 136.7075 | 8.886
C402 | Solids centrifuge | 92.4827 | 6.0114
F401 | Flash | 5.719 | 0.37173
T202 | Sulfuric acid storage tank | 0.52608 | 0.034195
T203 | Sulfuric acid tank | 0.5603 | 0.03642
U501 | Wastewater system cost | 12398.0628 | 805.8741

## Design requirements
Air distribution package |  | Units | ADP701
Design | Flow rate | kg/hr | 83383.328
Purchase cost | Plant air compressor | USD | 30882.3286
| Instrument air dryer | USD | 17463.2215
| Plant air reciever | USD | 18627.4363
Beer tank |  | Units | T305
Design | Flow rate | kg/hr | 710882.8213
Purchase cost | Tank | USD | 1059477.8082
| Pump | USD | 46991.664
| Agitator | USD | 102695.849
Blowdown discharge pump |  | Units | P201
Design | Flow rate | kg/hr | 463396.3261
Purchase cost | Pump | USD | 40420.4745
Boiler turbogenerator |  | Units | BT601
Design | Flow rate | kg/hr | 590629.5737
| Work | kW | 40242.1591
| Ash disposal | kg/hr | 2376.5329
Purchase cost | Baghouse bags | USD | 279968.8669
| Boiler | USD | 54211789.2741
| Deaerator | USD | 583383.3641
| Amine addition pkg | USD | 76509.2936
| Hot process water softener system | USD | 149193.1226
| Turbogenerator | USD | 10179807.8976
CIP Package |  | Units | CIP701
Design | Flow rate | kg/hr | 126
Purchase cost | CIP Package | USD | 742635.785
CSLStorage tank |  | Units | T303
Design | Flow rate | kg/hr | 1959.9065
Purchase cost | Tank | USD | 103460.0739
| Pump | USD | 4588.0107
| Agitator | USD | 29265.3524
Chilled water package |  | Units | CWP701
Design | Duty | kJ/hr | -24455997.1877
Purchase cost | Chilled water package | USD | 822551.9695
Co fermentation |  | Units | R301
Design | Reactor volume | m3 | 3767.067
| Batch time |  | 175.5429
| Loading time |  | 4.8762
| Number of reactors |  | 36
| Recirculation flow rate |  | 19.3136
| Reactor duty | kJ/hr | 7070514.93
| Cleaning and unloading time | hr | 4
| Working volume fraction |  | 0.9
Purchase cost | Heat exchangers | USD | 468596.1708
| Reactors | USD | 35283581.344
| Agitators | USD | 2194772.5362
| Cleaning in place | USD | 488656.3585
| Recirculation pumps | USD | 652554.6234
Cooling tower |  | Units | CT701
Design | Flow rate | kmol/hr | 293143.7861
Purchase cost | Cooling tower | USD | 967064.3335
| Cooling water pump | USD | 174110.3274
DAPStorage tank |  | Units | T302
Design | Flow rate | kg/hr | 228.7657
Purchase cost | Tank | USD | 150493.6677
| Pump | USD | 4578.8839
| Agitator | USD | 13511.4973
| Bag unloader | USD | 42787.7042
Enzyme hydrolysate mixer |  | Units | M301
Design | Flow rate | kg/hr | 465769.6469
Purchase cost | Mixer | USD | 140441.6976
Feed stock handling |  | Units | U101
Design | Flow rate | kg/hr | 104229.16
Purchase cost | System | USD | 16431894.5365
Fire water storage tank |  | Units | T701
Design | Flow rate | kg/hr | 8343
Purchase cost | Tank | USD | 934525.8621
| Pump | USD | 17456.8966
Flash |  | Units | F201 | F202 | F401
Design | Vessel type |  | Vertical | Vertical | Horizontal
| Length | ft | 31.5 | 31.5 | 6.0152
| Diameter | ft | 78.5 | 78.5 | 4
| Weight | lb | 1368098.49 | 1368098.49 | 1308.37
| Wall thickness | in | 1.235 | 1.235 | 0.3125
| Vessel material |  | Carbon steel | Carbon steel | Carbon steel
Purchase cost | Heat_exchanger - Floating head | USD | 84531.8985 | 1826154.3935
| Vertical pressure vessel | USD | 1556601.737 | 1556601.737
| Platform and ladders | USD | 113102.2028 | 113102.2028 | 2879.6469
Heat exchanger |  | Units | H302 | H401 | H402
Design | Area | ft^2 | 6139.8824 |  | 83.735
| Overall heat transfer coefficient | kW/m^2/K | 0.5 |  | 0.5
| Log-mean temperature difference | K | 16.8729 |  | 22.3224
| Fouling correction factor |  | 0.98178 |  | 0.93581
| Tube side pressure drop | psi | 5 |  | 1.5
| Shell side pressure drop | psi | 5 |  | 5
| Operating pressure | psi | 14.7 |  | 14.7
| Total tube length | ft | 20 |  | 20
Purchase cost | Floating head | USD | 83802.0141
Hydrolysate heat exchanger |  | Units | H301
Design | Duty | Gcal/hr | 8.1792
Purchase cost | Heat exchanger | USD | 100468.4233
Hydrolyzate pump |  | Units | P203
Design | Flow rate | kg/hr | 156436.5319
Purchase cost | Pump | USD | 12302.1317
Liquids centrifuge |  | Units | C401 | C403
Design | Flow rate | m^3/hr | 70.0328 | 15.9504
| Number of centrifuges |  | 1 | 1
Purchase cost | Liquids centrifuge | USD | 372362.0993 | 159277.1519
Mix tank |  | Units | T401 | T402
Design | Residence time | hr | 1 | 0.1
| Total volume | m^3 | 869.1109 | 1.9938
| Number of tanks |  | 29 | 1
Purchase cost | Tanks | USD | 2414219.0739 | 20065.7797
Olein crystallizer |  | Units | U401 | U403
Design | Crystallizer volume | m3 | 13.1993 | 6.844
| Batch time | hr | 9 | 9
| Loading time | hr | 3 | 3
| Number of crystallizers |  | 3 | 3
| Cleaning and unloading time | hr | 1 | 1
| Working volume fraction |  | 0.9 | 0.9
Purchase cost | Crystallizer | USD | 443197.8905 | 331792.7667
Pressure filter |  | Units | U302 | U402 | U404
Design | Retentate flow rate | kg/hr | 41785.0011 | 1715.9622 | 24.4038
Purchase cost | Dry air pressure filter (2) | USD | 555196.99 | 81759.7359 | 6372.4992
| Pressing air pressure filter | USD | 103088.4288 | 15181.067 | 1183.2394
| Dry air compressor receiver tank | USD | 22683.7863 | 2427.4856 | 123.6579
| Cloth wash pump | USD | 39976.3948 | 3108.8049 | 103.5032
| Pressing air compressor receiver tank | USD | 10674.723 | 1142.3461 | 58.192
| Pressure filter | USD | 4517741.2324 | 351326.7255 | 11696.9223
| Wet cake conveyor | USD | 110259.5667 | 8574.447 | 285.474
| Wet cake screw | USD | 31502.7333 | 2449.842 | 81.564
| Recycled water tank | USD | 2028.1974 | 217.0458 | 11.0565
| Mafifold flush pump | USD | 23388.81 | 1818.8545 | 60.5562
| Stillage tank 531 | USD | 233242.6973 | 24960.2633 | 1271.4946
| Feed pump | USD | 24919.0856 | 1937.8579 | 64.5182
| Filtrate tank | USD | 137437.0585 | 14707.7066 | 749.2217
| Discharge pump | USD | 17880.6403 | 1390.5061 | 46.2949
| Flitrate tank agitator | USD | 32852.035 | 6657.4195 | 793.9281
Pretreatment reactor system |  | Units | R201
Design | Residence time | hr | 0.5
| Reactor volume | m3 | 509.5462
| Vessel type |  | Horizontal
| Length |  | 45.0854
| Diameter |  | 22.5427
| Weight |  | 88450.68
| Wall thickness |  | 0.44374
| Dry flow rate | kg/hr | 295983.3701
Purchase cost | Horizontal pressure vessel | USD | 224877.4647
| Platform and ladders | USD | 4090.1221
| Pretreatment reactor system | USD | 48981523.7913
Process water center |  | Units | PWC701
Design | Process water flow rate | kg/hr | 422405.5195
| Makeup water flow rate | kg/hr | 0
Purchase cost | Tank | USD | 277670.0498
| Process water pump | USD | 14300.777
| Makeup water pump | USD | 0
Pump |  | Units | P202 | P301 | P401 | P402 | P403
Design | Ideal power | hp | 120.0978 | 61.2174 | 104.9707 | 1.8358 | 0.004114
| Flow rate | gpm | 1556.6768 | 1785.3384 | 3061.3563 | 308.3562 | 0.53248
| Efficiency |  | 0.73258 | 0.73211 | 0.76494 | 0.55351 | 0.35198
| Actual power |  | 163.9384 | 83.6175 | 137.2267 | 3.3167 | 0.011688
| Pump power |  | 175 | 100 | 150 | 4 | 0.25
| N |  | 1 | 1 | 1 | 1 | 1
| Head | ft | 566.9859 | 177.0637 | 173.3098 | 33.6164 | 87.9029
| Type |  | Centrifugal | Centrifugal | Centrifugal | Centrifugal | Centrifugal
Purchase cost | Pump | USD | 25257.2543 | 19079.102 | 26727.4635 | 5054.9276 | 4695.5034
| Motor | USD | 10253.5092 | 5160.3133 | 8478.1326 | 488.1802 | 209.2582
Saccharification |  | Units | U301
Design | Reactor volume | m3 | 3702.8823
| Batch time |  | 83.6
| Loading time |  | 7.6
| Number of reactors |  | 11
| Recirculation flow rate |  | 39.8636
| Reactor duty | kJ/hr | 1635298.9311
| Cleaning and unloading time | hr | 4
| Working volume fraction |  | 0.9
Purchase cost | Heat exchangers | USD | 51379.6565
| Reactors | USD | 10688853.6763
| Agitators | USD | 664887.2251
| Cleaning in place | USD | 483643.6598
| Recirculation pumps | USD | 356022.8095
Seed hold tank |  | Units | T304
Design | Flow rate | kg/hr | 71297.4026
Purchase cost | Pump | USD | 14261.7234
| Tank | USD | 760185.5488
| Agitator | USD | 49155.6943
Seed train |  | Units | U303
Design | Stage #1 reactor volume | m3 | 0.0083641
| Stage #2 reactor volume | m3 | 0.083641
| Stage #3 reactor volume | m3 | 0.83641
| Stage #4 reactor volume | m3 | 8.3641
| Stage #5 reactor volume | m3 | 83.6408
| Flow rate | kg/hr | 71649.1124
Purchase cost | Stage #5 agitators | USD | 16634.3369
| Stage #5 reactors | USD | 293821.4853
| Stage #4 agitators | USD | 10057.9712
| Stage #4 reactors | USD | 87648.4431
| Stage #3 reactors | USD | 39242.5984
| Stage #2 reactors | USD | 29033.5468
| Stage #1 reactors | USD | 18774.6949
| Pumps | USD | 86606.3069
Solids centrifuge |  | Units | C402
Design | Solids loading | ton/hr | 1.5495
| Number of centrifuges |  | 1
| Flow rate | m3/hr | 66.0591
Purchase cost | Centrifuges | USD | 90745.4594
Storage tank |  | Units | T201 | T301 | T403 | T404
Design | Residence time | hr | 7 | 4 | 168 | 168
| Total volume | m^3 | 25.0281 | 1753.9969 | 320.3083 | 340.3809
| Number of tanks |  | 1 | 1 | 1 | 1
Purchase cost | Tanks | USD | 79749.6466 | 397013.2846 | 133933.1968 | 137616.4962
Sulfuric acid storage tank |  | Units | T202
Design | Flow rate | kg/hr | 2084.3286
Purchase cost | Tan k | USD | 115772.1782
| Pump | USD | 9082.3216
Sulfuric acid tank |  | Units | T203
Design | Flow rate | kg/hr | 2084.3286
Purchase cost | Tank | USD | 7094.8542
| Pump | USD | 5857.3929
Wastewater system cost |  | Units | U501
Design | Flow rate | kg/hr | 716817.8174
Purchase cost | Wastewater system | USD | 79493952.7175

## Reactions
R502-Aerobic digestion | Stoichiometry (by mol) | Reactant | Conversion [%]
0 | Furfural + 3.85 O2 -> 1.54 Water + 3.85 CO2 + 0.948 WWTsludge | Furfural | 96
1 | LacticAcid + 2.31 O2 -> 2.31 Water + 2.31 CO2 + 0.888 WWTsludge | LacticAcid | 96
2 | 0.818 O2 + CornSteepLiquor -> 1.11 Water + 0.0279 N2 + 0.00135 SO2 + 0.771 CO2 + 0.367 WWTsludge | CornSteepLiquor | 96
3 | 2.12 O2 + AmmoniumAcetate -> 2.7 Water + 0.385 N2 + 1.54 CO2 + 0.76 WWTsludge | AmmoniumAcetate | 96
4 | 4.62 O2 + Glucose -> 4.62 Water + 4.62 CO2 + 1.78 WWTsludge | Glucose | 96
5 | 3.85 O2 + Xylose -> 3.85 Water + 3.85 CO2 + 1.48 WWTsludge | Xylose | 96
6 | 9.25 O2 + Sucrose -> 8.48 Water + 9.25 CO2 + 3.38 WWTsludge | Sucrose | 96
7 | 4.62 O2 + Mannose -> 4.62 Water + 4.62 CO2 + 1.78 WWTsludge | Mannose | 96
8 | 4.62 O2 + Galactose -> 4.62 Water + 4.62 CO2 + 1.78 WWTsludge | Galactose | 96
9 | 3.85 O2 + Arabinose -> 3.85 Water + 3.85 CO2 + 1.48 WWTsludge | Arabinose | 96
10 | 4.62 O2 + Extract -> 4.62 Water + 4.62 CO2 + 1.78 WWTsludge | Extract | 96
11 | 0.865 O2 + Cells -> 0.621 Water + 0.0617 N2 + 0.771 CO2 + 0.245 WWTsludge | Cells | 96
12 | 0.959 O2 + Protein -> 0.605 Water + 0.112 N2 + 0.0054 SO2 + 0.771 CO2 + 0.225 WWTsludge | Protein | 96
13 | 0.959 O2 + Enzyme -> 0.605 Water + 0.112 N2 + 0.0054 SO2 + 0.771 CO2 + 0.225 WWTsludge | Enzyme | 96
14 | 0.959 O2 + Cellulase -> 0.605 Water + 0.112 N2 + 0.0054 SO2 + 0.771 CO2 + 0.225 WWTsludge | Cellulase | 96
15 | 6.55 O2 + SolubleLignin -> 3.08 Water + 6.17 CO2 + 1.5 WWTsludge | SolubleLignin | 96
16 | 4.24 O2 + Xylitol -> 4.62 Water + 3.85 CO2 + 1.5 WWTsludge | Xylitol | 96
17 | 9.25 O2 + Cellobiose -> 8.48 Water + 9.25 CO2 + 3.38 WWTsludge | Cellobiose | 96
18 | 4.62 O2 + HMF -> 2.31 Water + 4.62 CO2 + 1.24 WWTsludge | HMF | 96
19 | 43.7 O2 + AcetylDiOlein -> 28.9 Water + 31.6 CO2 + 6.55 WWTsludge | AcetylDiOlein | 96
20 | 61.7 O2 + TriOlein -> 40.1 Water + 43.9 CO2 + 8.73 WWTsludge | TriOlein | 96
R501-Anaerobic digestion | Stoichiometry (by mol) | Reactant | Conversion [%]
0 | Furfural -> 1.56 Methane + 1.5 CO2 + 0.227 WWTsludge | Furfural | 91
1 | LacticAcid -> 1.46 Methane + 1.4 CO2 + 0.213 WWTsludge | LacticAcid | 91
2 | CornSteepLiquor -> 0.603 Methane + 0.58 CO2 + 0.088 WWTsludge | CornSteepLiquor | 91
3 | AmmoniumAcetate -> 1.25 Methane + 1.2 CO2 + 0.182 WWTsludge | AmmoniumAcetate | 91
4 | Glucose -> 2.92 Methane + 2.8 CO2 + 0.426 WWTsludge | Glucose | 91
5 | Xylose -> 2.43 Methane + 2.34 CO2 + 0.355 WWTsludge | Xylose | 91
6 | Sucrose -> 5.55 Methane + 5.33 CO2 + 0.809 WWTsludge | Sucrose | 91
7 | Mannose -> 2.92 Methane + 2.8 CO2 + 0.426 WWTsludge | Mannose | 91
8 | Galactose -> 2.92 Methane + 2.8 CO2 + 0.426 WWTsludge | Galactose | 91
9 | Arabinose -> 2.43 Methane + 2.34 CO2 + 0.355 WWTsludge | Arabinose | 91
10 | Extract -> 2.92 Methane + 2.8 CO2 + 0.426 WWTsludge | Extract | 91
11 | Cells -> 0.402 Methane + 0.387 CO2 + 0.0587 WWTsludge | Cells | 91
12 | Protein -> 0.37 Methane + 0.356 CO2 + 0.054 WWTsludge | Protein | 91
13 | Enzyme -> 0.37 Methane + 0.356 CO2 + 0.054 WWTsludge | Enzyme | 91
14 | Cellulase -> 0.37 Methane + 0.356 CO2 + 0.054 WWTsludge | Cellulase | 91
15 | SolubleLignin -> 2.47 Methane + 2.37 CO2 + 0.36 WWTsludge | SolubleLignin | 91
16 | Xylitol -> 2.47 Methane + 2.37 CO2 + 0.36 WWTsludge | Xylitol | 91
17 | Cellobiose -> 5.55 Methane + 5.33 CO2 + 0.809 WWTsludge | Cellobiose | 91
18 | HMF -> 2.04 Methane + 1.96 CO2 + 0.298 WWTsludge | HMF | 91
19 | AcetylDiOlein -> 10.8 Methane + 10.3 CO2 + 1.57 WWTsludge | AcetylDiOlein | 91
20 | TriOlein -> 14.3 Methane + 13.8 CO2 + 2.09 WWTsludge | TriOlein | 91
BT601-Boiler turbogenerator | Stoichiometry (by mol) | Reactant | Conversion [%]
0 | AceticAcid + 2 O2 -> 2 Water + 2 CO2 | AceticAcid | 100
1 | Furfural + 5 O2 -> 2 Water + 5 CO2 | Furfural | 100
2 | NH3 + 0.75 O2 -> 1.5 Water + 0.5 N2 | NH3 | 100
3 | LacticAcid + 3 O2 -> 3 Water + 3 CO2 | LacticAcid | 100
4 | Methane + 2 O2 -> 2 Water + CO2 | Methane | 100
5 | SulfuricAcid -> Water + 0.5 O2 + SO2 | SulfuricAcid | 100
6 | 1.5 O2 + H2S -> Water + SO2 | H2S | 100
7 | 1.06 O2 + CornSteepLiquor -> 1.45 Water + 0.0362 N2 + 0.00175 SO2 + CO2 | CornSteepLiquor | 100
8 | PhosphoricAcid -> 1.5 Water + 0.25 P4O10 | PhosphoricAcid | 100
9 | 2.75 O2 + AmmoniumAcetate -> 3.5 Water + 0.5 N2 + 2 CO2 | AmmoniumAcetate | 100
10 | O2 + AmmoniumSulfate -> 4 Water + N2 + SO2 | AmmoniumSulfate | 100
11 | NaOH -> 0.5 Water + 0.25 O2 + 23 Ash | NaOH | 100
12 | NaNO3 -> 0.5 N2 + 1.5 O2 + 23 Ash | NaNO3 | 100
13 | Lime -> Water + 0.5 O2 + 40.1 Ash | Lime | 100
14 | CaSO4 -> O2 + SO2 + 40.1 Ash | CaSO4 | 100
15 | 1.5 O2 + DiammoniumPhosphate -> 4.5 Water + N2 + 0.25 P4O10 | DiammoniumPhosphate | 100
16 | 6 O2 + Glucose -> 6 Water + 6 CO2 | Glucose | 100
17 | 5 O2 + Xylose -> 5 Water + 5 CO2 | Xylose | 100
18 | 12 O2 + Sucrose -> 11 Water + 12 CO2 | Sucrose | 100
19 | 6 O2 + Mannose -> 6 Water + 6 CO2 | Mannose | 100
20 | 6 O2 + Galactose -> 6 Water + 6 CO2 | Galactose | 100
21 | 5 O2 + Arabinose -> 5 Water + 5 CO2 | Arabinose | 100
22 | 6 O2 + Extract -> 6 Water + 6 CO2 | Extract | 100
23 | 1.12 O2 + Cells -> 0.805 Water + 0.08 N2 + CO2 | Cells | 100
24 | 1.22 O2 + WWTsludge -> 0.82 Water + 0.115 N2 + 0.0035 SO2 + CO2 | WWTsludge | 100
25 | 1.24 O2 + Protein -> 0.785 Water + 0.145 N2 + 0.007 SO2 + CO2 | Protein | 100
26 | 1.24 O2 + Enzyme -> 0.785 Water + 0.145 N2 + 0.007 SO2 + CO2 | Enzyme | 100
27 | 1.24 O2 + Cellulase -> 0.785 Water + 0.145 N2 + 0.007 SO2 + CO2 | Cellulase | 100
28 | 8.5 O2 + Lignin -> 4 Water + 8 CO2 | Lignin | 100
29 | 8.5 O2 + SolubleLignin -> 4 Water + 8 CO2 | SolubleLignin | 100
30 | 6 O2 + Glucan -> 5 Water + 6 CO2 | Glucan | 100
31 | 5 O2 + Xylan -> 4 Water + 5 CO2 | Xylan | 100
32 | 5.5 O2 + Xylitol -> 6 Water + 5 CO2 | Xylitol | 100
33 | 5 O2 + Arabinan -> 4 Water + 5 CO2 | Arabinan | 100
34 | 6 O2 + Mannan -> 5 Water + 6 CO2 | Mannan | 100
35 | 6 O2 + Galactan -> 5 Water + 6 CO2 | Galactan | 100
36 | 12 O2 + Cellobiose -> 11 Water + 12 CO2 | Cellobiose | 100
37 | 6 O2 + HMF -> 3 Water + 6 CO2 | HMF | 100
38 | 56.8 O2 + AcetylDiOlein -> 37.5 Water + 41 CO2 | AcetylDiOlein | 100
39 | 80 O2 + TriOlein -> 52 Water + 57 CO2 | TriOlein | 100
BT601-Boiler turbogenerator | Stoichiometry (by mol) | Reactant | Conversion [%]
0 | 0.5 O2 + SO2 + Lime -> Water + CaSO4 | SO2 | 92
R301-Co fermentation | Stoichiometry (by mol) | Reactant | Conversion [%]
0 | Glucose -> 2 LacticAcid | Glucose | 3
1 | Xylose -> 1.67 LacticAcid | Xylose | 3
2 | Arabinose -> 1.67 LacticAcid | Arabinose | 3
3 | Galactose -> 2 LacticAcid | Galactose | 3
4 | Mannose -> 2 LacticAcid | Mannose | 3
R301-Co fermentation | Stoichiometry (by mol) | Reactant | Conversion [%]
0 | Glucose -> 2.04 Water + 1.67 CO2 + 0.106 AcetylDiOlein | Glucose | 17
1 | Glucose -> 2.1 Water + 1.72 CO2 + 0.075 TriOlein | Glucose | 17
2 | Glucose -> 7.25 Cells | Glucose | 5
R301-Co fermentation | Stoichiometry (by mol) | Reactant | Conversion [%]
0 | CornSteepLiquor -> 1.03 Water + 0.103 LacticAcid + 0.408 Protein | CornSteepLiquor | 100
M205-Mixer | Stoichiometry (by mol) | Reactant | Conversion [%]
0 | 2 NH3 + SulfuricAcid -> AmmoniumSulfate | SulfuricAcid | 100
R201-Pretreatment reactor system | Stoichiometry (by mol) | Reactant | Conversion [%]
0 | Glucan -> 2 Water + HMF | Glucan | 0.5
1 | Galactan -> 2 Water + HMF | Galactan | 0.3
2 | Mannan -> 2 Water + HMF | Mannan | 0.3
3 | Sucrose -> 2 Water + Glucose + HMF | Sucrose | 100
4 | Water + Xylan -> Xylose | Xylan | 90
5 | Xylan -> 2 Water + Furfural | Xylan | 5
6 | Water + Arabinan -> Arabinose | Arabinan | 90
7 | Arabinan -> 2 Water + Furfural | Arabinan | 0.5
8 | Lignin -> SolubleLignin | Lignin | 5
U301-Saccharification | Stoichiometry (by mol) | Reactant | Conversion [%]
0 | Water + Glucan -> Glucose | Glucan | 87.68
U303-Seed train | Stoichiometry (by mol) | Reactant | Conversion [%]
0 | Glucose -> 2.04 Water + 1.67 CO2 + 0.106 AcetylDiOlein | Glucose | 15.6
1 | Glucose -> 2.1 Water + 1.72 CO2 + 0.075 TriOlein | Glucose | 16.5
2 | Glucose -> 7.25 Cells | Glucose | 5