## Equipment list
Adiabatic fixedbed gas reactor |  | Units | R102
Design | Catalyst weight | kg | 88571.3804
| Volume | ft^3 | 1180.329
| Vessel type |  | Vertical
| Length | ft | 28.8632
| Diameter | ft | 14.4316
| Weight | lb | 33544.18
| Wall thickness | in | 0.48575
| Vessel material |  | Stainless steel 304
Purchase cost | Vertical pressure vessel | USD | 196518.022
| Catalyst | USD | 858256.6759
Total purchase cost |  | USD | 1054774.698
Installed cost |  | USD/hr | 1675771.6477
Utility cost |  | USD/hr | 0
Boiler turbogenerator |  | Units | BT
Power | Rate | kW | -3610.648
| Cost | USD/hr | -282.3527
Medium pressure steam | Duty | kJ/hr | -52891260.4384
| Flow | kmol/hr | -1651.6257
| Cost | USD/hr | -526.4981
High pressure steam | Duty | kJ/hr | -5707565.4994
| Flow | kmol/hr | -435.4977
| Cost | USD/hr | -179.0748
Low pressure steam | Duty | kJ/hr | -934349.6067
| Flow | kmol/hr | -24.0699
| Cost | USD/hr | -5.7238
Cooling water | Duty | kJ/hr | -2422517.2749
| Flow | kmol/hr | 1655.5354
| Cost | USD/hr | 0.80765
Design | Flow rate | kg/hr | 48351.502
| Work | kW | 3813.2216
Purchase cost | Boiler | USD | 11281586.914
| Deaerator | USD | 121403.3002
| Amine addition pkg | USD | 15921.7443
| Hot process water softener system | USD | 31047.4014
| Turbogenerator | USD | 2312733.7112
Total purchase cost |  | USD | 13762693.0709
Installed cost |  | USD/hr | 24918531.4879
Utility cost |  | USD/hr | -534.4792
CSLTank |  | Units | T103
Power | Rate | kW | 6.6663
| Cost | USD/hr | 0.52131
Design | Flow rate | kg/hr | 1186.0021
Purchase cost | Tank | USD | 67996.6372
| Pump | USD | 2867.6364
| Agitator | USD | 21266.616
Total purchase cost |  | USD | 92130.8897
Installed cost |  | USD/hr | 217580.8537
Utility cost |  | USD/hr | 0.52131
Chemical capital investment |  | Units | CCI
Design | Volume |  | 9930.4895
Purchase cost | Chemical | USD | 6395731.7391
Total purchase cost |  | USD | 6395731.7391
Installed cost |  | USD/hr | 6395731.7391
Utility cost |  | USD/hr | 0
Chilled water package |  | Units | CWP
Power | Rate | kW | 1998.6672
| Cost | USD/hr | 156.2958
Cooling water | Duty | kJ/hr | -46176087.141
| Flow | kmol/hr | 31556.4928
| Cost | USD/hr | 15.3948
Chilled water | Duty | kJ/hr | 46176087.141
| Flow | kmol/hr | -30602.4315
| Cost | USD/hr | -230.8804
Design | Duty | kJ/hr | -46176087.141
Purchase cost | Chilled water package | USD | 1198961.2785
Total purchase cost |  | USD | 1198961.2785
Installed cost |  | USD/hr | 1798441.9177
Utility cost |  | USD/hr | -59.1898
Cooling tower |  | Units | CT
Power | Rate | kW | 285.404
| Cost | USD/hr | 22.3186
Cooling water | Duty | kJ/hr | 88560414.0671
| Flow | kmol/hr | -60718.6861
| Cost | USD/hr | -29.6216
Design | Flow rate | kmol/hr | 60718.6861
Purchase cost | Cooling tower | USD | 300084.8847
| Cooling water pump | USD | 49600.815
Total purchase cost |  | USD | 349685.6997
Installed cost |  | USD/hr | 603889.8536
Utility cost |  | USD/hr | -7.303
DAPTank |  | Units | T106
Power | Rate | kW | 3.9099
| Cost | USD/hr | 0.30575
Design | Flow rate | kg/hr | 142.2974
Purchase cost | Tank | USD | 100832.8549
| Pump | USD | 2925.6615
| Agitator | USD | 9954.6525
| Bag unloader | USD | 30062.3007
Total purchase cost |  | USD | 143775.4695
Installed cost |  | USD/hr | 256606.5793
Utility cost |  | USD/hr | 0.30575
Distillation |  | Units | D102 | D104 | D101
Cooling water | Duty | kJ/hr | -5095817.3948 | -2163064.5991 | -15021398.1924
| Flow | kmol/hr | 3482.4546 | 1478.2269 | 10265.5438
| Cost | USD/hr | 1.6989 | 0.72115 | 5.008
Medium pressure steam | Duty | kJ/hr | 3059612.0496 | 5492657.071 | 40068724.3329
| Flow | kmol/hr | 95.5419 | 171.5182 | 1251.2187
| Cost | USD/hr | 30.4564 | 54.6758 | 398.8581
Design | Theoretical feed stage |  | 1 | 9 | 2
| Theoretical stages |  | 57 | 41 | 22
| Minimum reflux | Ratio | 0.38586 | 1.2761 | 0.64703
| Reflux | Ratio | 0.40515 | 1.3399 | 0.67938
| Rectifier stages |  | 1 |  | 3
| Stripper stages |  | 87 |  | 35
| Rectifier height | ft | 13.9964 |  | 16.9484
| Stripper height | ft | 140.9324 |  | 64.1804
| Rectifier diameter | ft | 5.7695 |  | 7.5791
| Stripper diameter | ft | 2.9979 |  | 8.9777
| Rectifier wall thickness | in | 0.3125 |  | 0.375
| Stripper wall thickness | in | 1.75 |  | 0.4375
| Rectifier weight | lb | 25189.7702 |  | 10024.0192
| Stripper weight | lb | 103094.6429 |  | 36794.5365
Purchase cost | Rectifier trays | USD | 0 |  | 9010.616
| Stripper trays | USD | 88610.5134 |  | 90838.4427
| Rectifier tower | USD | 194266.1682 |  | 126009.6762
| Stripper tower | USD | 539766.8532 |  | 315159.1389
| Condenser | USD | 79559.6997 | 75242.9176 | 95913.9695
| Boiler | USD | 142182.3423 | 87479.7969 | 798230.8621
Total purchase cost |  | USD | 1044385.5767 | 532897.0657 | 1435162.7055
Installed cost |  | USD/hr | 4240289.4725 | 2107580.715 | 5160815.9738
Utility cost |  | USD/hr | 32.1554 | 55.397 | 403.8661
Fatty alcohol bioreactor |  | Units | R101
Power | Rate | kW | 275.4132
| Cost | USD/hr | 21.5373
Chilled water | Duty | kJ/hr | -46176087.141
| Flow | kmol/hr | 30602.4315
| Cost | USD/hr | 230.8804
Design | Reactor volume | m3 | 3584.4452
| Batch time | hr | 89.9167
| Loading time | hr | 6.9167
| Number of reactors |  | 13
| Reactor duty | kJ/hr | 46176087.141
| Cleaning and unloading time | hr | 3
| Working volume fraction |  | 0.9
Purchase cost | Heat exchangers | USD | 190570.8308
| Reactors | USD | 11610272.1895
| Agitators | USD | 722202.9502
| Cleaning in place | USD | 443071.9994
Total purchase cost |  | USD | 12966117.9698
Installed cost |  | USD/hr | 19715498.1361
Utility cost |  | USD/hr | 252.4178
Heat Exchanger |  | Units | H101 | H107 | H105 | H103 | H106 | H108 | H104 | H102
Low pressure steam | Duty | kJ/hr | 934349.6067
| Flow | kmol/hr | 24.0699
| Cost | USD/hr | 5.7238
Design | Area | ft^2 | 51.878 | 371.3216 | 871.0242 | 1709.2811 | 472.2388 | 824.2399 | 12091.2193 | 29448.1151
| Overall heat transfer coefficient | kW/m^2/K | 0.5 | 0.5 | 0.5 | 0.5 | 0.5 | 0.5 | 0.5 | 1
| Log-mean temperature difference | K | 102.3083 | 35.9655 | 8.9688 | 18.968 | 14.9302 | 21.0898 | 15.4716 | 12.7631
| Fouling correction factor |  | 1 | 0.9482 | 0.94679 | 1 | 0.92229 | 1 | 1 | 1
| Tube side pressure drop | psi | 1.5 | 1.5 | 5 | 1.5 | 1.5 | 5 | 5 | 1.5
| Shell side pressure drop | psi | 5 | 5 | 5 | 3 | 5 | 1.5 | 5 | 1.5
| Operating pressure | psi | 50.0138 | 14.7 | 14.7 | 2709.5319 | 14.7 | 14.7 | 14.7 | 73.5
| Total tube length | ft | 20 | 20 | 20 | 20 | 20 | 20 | 20 | 20
Purchase cost | Double pipe | USD | 4670.6057
Total purchase cost |  | USD | 4670.6057 | 84704.4297 | 108666.8168 | 401351.1241 | 89665.4919 | 106502.5238 | 537432.1038 | 1240454.6049
Installed cost |  | USD/hr | 8407.0903 | 268513.042 | 344473.8092 | 1272283.0634 | 284239.6094 | 337613.0004 | 1703659.769 | 3932241.0974
Utility cost |  | USD/hr | 5.7238 | 0.70605 | 0.50849 | 179.0748 | 0.36257 | 0 | 0 | 0
Liquids centrifuge |  | Units | C102
Power | Rate | kW | 160.9976
| Cost | USD/hr | 12.59
Design | Flow rate | m^3/hr | 114.9983
| Number of centrifuges |  | 2
Purchase cost | Liquids centrifuge | USD | 621237.6384
Total purchase cost |  | USD | 621237.6384
Installed cost |  | USD/hr | 1261112.4059
Utility cost |  | USD/hr | 12.59
Mixer settler |  | Units | M104
Power | Rate | kW | 9.5698
| Cost | USD/hr | 0.74836
Design | Mixer - Volume | m^3 | 9.5698
| Mixer - Power | hp | 12.8331
| Mixer - Vessel type |  | Vertical
| Mixer - Length | ft | 2.3011
| Mixer - Diameter | ft | 2.3011
| Mixer - Weight | lb | 260.84
| Mixer - Wall thickness | in | 0.25
| Settler - Vessel type |  | Horizontal
| Settler - Length | ft | 27.6782
| Settler - Diameter | ft | 6.9195
| Settler - Weight | lb | 10447.87
| Settler - Wall thickness | in | 0.375
| Mixer - Number of agitators |  | 1
Purchase cost | Mixer | USD | 22887.955
| Settler | USD | 3378.2383
Total purchase cost |  | USD | 26266.1933
Installed cost |  | USD/hr | 77228.1145
Utility cost |  | USD/hr | 0.74836
Pump |  | Units | P106 | P104 | P105 | P102 | P108 | P109
Power | Rate | kW | 20.1789 | 70.8388 | 20.515 | 16.8327 | 20.2473 | 16.8326
| Cost | USD/hr | 1.578 | 5.5396 | 1.6043 | 1.3163 | 1.5833 | 1.3163
Design | Ideal power | hp | 17.0285 | 70.4159 | 17.3618 | 13.7438 | 17.0964 | 13.7438
| Flow rate | gpm | 496.6187 | 2053.6021 | 506.3375 | 400.8242 | 498.5967 | 400.8224
| Efficiency |  | 0.62929 | 0.74126 | 0.63109 | 0.60887 | 0.62966 | 0.60887
| Actual power |  | 27.0599 | 94.9949 | 27.5106 | 22.5726 | 27.1517 | 22.5726
| Pump power |  | 30 | 100 | 30 | 25 | 30 | 25
| N |  | 1 | 1 | 1 | 1 | 1 | 1
| Head | ft | 294.326 | 192.6585 | 291.5305 | 298.9003 | 366.0731 | 298.9006
| Type |  | Centrifugal | Centrifugal | Centrifugal | Centrifugal | Centrifugal | Centrifugal
Purchase cost | Pump | USD | 14175.2578 | 39820.8874 | 14261.8167 | 13057.335 | 14873.2614 | 13057.314
| Motor | USD | 1325.4204 | 4820.5396 | 1325.4204 | 1132.7531 | 1325.4204 | 1132.7531
Total purchase cost |  | USD | 15500.6782 | 44641.427 | 15587.2371 | 14190.0881 | 16198.6818 | 14190.0671
Installed cost |  | USD/hr | 51152.238 | 147316.709 | 51437.8823 | 46827.2907 | 53455.6499 | 46827.2214
Utility cost |  | USD/hr | 1.578 | 5.5396 | 1.6043 | 1.3163 | 1.5833 | 1.3163
Solid liquids split centrifuge |  | Units | C101
Power | Rate | kW | 652.9736
| Cost | USD/hr | 51.0625
Design | Flow rate | m^3/hr | 466.4097
| Number of centrifuges |  | 3
Purchase cost | Solid liquids split centrifuge | USD | 1649333.128
Total purchase cost |  | USD | 1649333.128
Installed cost |  | USD/hr | 3348146.2499
Utility cost |  | USD/hr | 51.0625
Storage tank |  | Units | T105 | T101 | T109 | T110 | T102 | T104
Design | Residence time | hr | 2 | 168 | 168 | 168 | 0.25 | 168
| Total volume | m^3 | 932.8195 | 10.9111 | 776.2608 | 2299.737 | 22.7586 | 0.56342
| Number of tanks |  | 1 | 1 | 1 | 1 | 1 | 1
Purchase cost | Tanks | USD | 230109.1011 | 72078.7529 | 469069.2361 | 813530.5854 | 74109.611 | 70304.9926
Total purchase cost |  | USD | 230109.1011 | 72078.7529 | 469069.2361 | 813530.5854 | 74109.611 | 70304.9926
Installed cost |  | USD/hr | 529250.9326 | 165781.1317 | 1078859.2429 | 1871120.3465 | 170452.1052 | 161701.4829
Utility cost |  | USD/hr | 0 | 0 | 0 | 0 | 0 | 0
Surge tank |  | Units | T107
Design | Residence time | hr | 0.1
| Total volume | m^3 | 11.4998
| Number of tanks |  | 1
Purchase cost | Tanks | USD | 72179.6736
Total purchase cost |  | USD | 72179.6736
Installed cost |  | USD/hr | 166013.2493
Utility cost |  | USD/hr | 0