## Fermentation
| process_water | CO2 | cell_recycle | mixed_bioreactor_feed | s1 | s2 | s3 | s4 | s5 | s6 | s7 | s8 | s9 | s10 | s11
Source | - | R101 | - | H101 | M101 | T101 | T102 | P102 | T103 | T104 | T106 | M102 | R101 | T105 | P104
Sink | M102 | - | M102 | R101 | T102 | M102 | P102 | M102 | M102 | M102 | M102 | H101 | T105 | P104 | C101
Phase | liquid | gas | liquid | liquid | liquid | liquid | liquid | liquid | liquid | liquid | liquid | liquid | liquid | liquid | liquid
flow (ton/hr) | 369.598 | 34.9611 | 1.8484 | 522.9374 | 74.7382 | 71.5917 | 74.7382 | 74.7382 | 1.3073 | 3.6968 | 0.15686 | 522.9374 | 487.9763 | 487.9763 | 487.9763
Composition [%]:
HCl | 0 | 0 | 0 | 0 | 0 | 0 | 0 | 0 | 0 | 0 | 0 | 0 | 0 | 0 | 0
Methane | 0 | 0 | 0 | 0 | 0 | 0 | 0 | 0 | 0 | 0 | 0 | 0 | 0 | 0 | 0
Water | 100 | 0 | 0 | 70.6935 | 0.11343 | 0 | 0.11343 | 0.11343 | 0 | 0 | 0 | 70.6935 | 77.5536 | 77.5536 | 77.5536
Acetone | 0 | 0 | 0 | 0 | 0 | 0 | 0 | 0 | 0 | 0 | 0 | 0 | 0 | 0 | 0
LacticAcid | 0 | 0 | 0 | 0 | 0 | 0 | 0 | 0 | 0 | 0 | 0 | 0 | 0 | 0 | 0
PhosphoricAcid | 0 | 0 | 0 | 0 | 0 | 0 | 0 | 0 | 0 | 0 | 0 | 0 | 0 | 0 | 0
Tridecane | 0 | 0 | 0 | 14.1387 | 98.9274 | 0 | 98.9274 | 98.9274 | 0 | 0 | 0 | 14.1387 | 15.1517 | 15.1517 | 15.1517
Ethanol | 0 | 0 | 0 | 0 | 0 | 0 | 0 | 0 | 0 | 0 | 0 | 0 | 0 | 0 | 0
Butanol | 0 | 0 | 0 | 0 | 0 | 0 | 0 | 0 | 0 | 0 | 0 | 0 | 0 | 0 | 0
Hexanol | 0 | 0 | 0 | 0.097031 | 0.67892 | 0 | 0.67892 | 0.67892 | 0 | 0 | 0 | 0.097031 | 0.94545 | 0.94545 | 0.94545
Octanol | 0 | 0 | 0 | 0.027336 | 0.19127 | 0 | 0.19127 | 0.19127 | 0 | 0 | 0 | 0.027336 | 0.87076 | 0.87076 | 0.87076
Decanol | 0 | 0 | 0 | 0.0074815 | 0.052347 | 0 | 0.052347 | 0.052347 | 0 | 0 | 0 | 0.0074815 | 2.5324 | 2.5324 | 2.5324
Dodecanol | 0 | 0 | 0 | 0 | 0 | 0 | 0 | 0 | 0 | 0 | 0 | 0 | 0 | 0 | 0
Tetradecanol | 0 | 0 | 0 | 0 | 0 | 0 | 0 | 0 | 0 | 0 | 0 | 0 | 0 | 0 | 0
Hexadecanol | 0 | 0 | 0 | 0 | 0 | 0 | 0 | 0 | 0 | 0 | 0 | 0 | 0 | 0 | 0
Hexene | 0 | 0 | 0 | 0.0024761 | 0.017325 | 0 | 0.017325 | 0.017325 | 0 | 0 | 0 | 0.0024761 | 0.0026535 | 0.0026535 | 0.0026535
Octene | 0 | 0 | 0 | 0.00067412 | 0.0047168 | 0 | 0.0047168 | 0.0047168 | 0 | 0 | 0 | 0.00067412 | 0.00072242 | 0.00072242 | 0.00072242
Decene | 0 | 0 | 0 | 0.0020893 | 0.014619 | 0 | 0.014619 | 0.014619 | 0 | 0 | 0 | 0.0020893 | 0.002239 | 0.002239 | 0.002239
Dodecene | 0 | 0 | 0 | 0 | 0 | 0 | 0 | 0 | 0 | 0 | 0 | 0 | 0 | 0 | 0
Tetradecene | 0 | 0 | 0 | 0 | 0 | 0 | 0 | 0 | 0 | 0 | 0 | 0 | 0 | 0 | 0
Hexadecene | 0 | 0 | 0 | 0 | 0 | 0 | 0 | 0 | 0 | 0 | 0 | 0 | 0 | 0 | 0
P4O10 | 0 | 0 | 0 | 0 | 0 | 0 | 0 | 0 | 0 | 0 | 0 | 0 | 0 | 0 | 0
SO2 | 0 | 0 | 0 | 0 | 0 | 0 | 0 | 0 | 0 | 0 | 0 | 0 | 0 | 0 | 0
N2 | 0 | 0 | 0 | 0 | 0 | 0 | 0 | 0 | 0 | 0 | 0 | 0 | 0 | 0 | 0
O2 | 0 | 0 | 0 | 0 | 0 | 0 | 0 | 0 | 0 | 0 | 0 | 0 | 0 | 0 | 0
CO2 | 0 | 100 | 0 | 0 | 0 | 0 | 0 | 0 | 0 | 0 | 0 | 0 | 0 | 0 | 0
Glucose | 0 | 0 | 0 | 13.6903 | 0 | 100 | 0 | 0 | 0 | 0 | 0 | 13.6903 | 0.0029342 | 0.0029342 | 0.0029342
NaCl | 0 | 0 | 0 | 0.70694 | 0 | 0 | 0 | 0 | 0 | 100 | 0 | 0.70694 | 0.75758 | 0.75758 | 0.75758
DiammoniumPhosphate | 0 | 0 | 0 | 0.029995 | 0 | 0 | 0 | 0 | 0 | 0 | 100 | 0.029995 | 0.032144 | 0.032144 | 0.032144
CornSteepLiquor | 0 | 0 | 0 | 0.25 | 0 | 0 | 0 | 0 | 100 | 0 | 0 | 0.25 | 0.26791 | 0.26791 | 0.26791
Ash | 0 | 0 | 0 | 0 | 0 | 0 | 0 | 0 | 0 | 0 | 0 | 0 | 0 | 0 | 0
Cells | 0 | 0 | 100 | 0.35347 | 0 | 0 | 0 | 0 | 0 | 0 | 0 | 0.35347 | 1.8799 | 1.8799 | 1.8799
Gliadin | 0 | 0 | 0 | 0 | 0 | 0 | 0 | 0 | 0 | 0 | 0 | 0 | 0 | 0 | 0
CellExtract | 0 | 0 | 0 | 0 | 0 | 0 | 0 | 0 | 0 | 0 | 0 | 0 | 0 | 0 | 0
Tryptone | 0 | 0 | 0 | 0 | 0 | 0 | 0 | 0 | 0 | 0 | 0 | 0 | 0 | 0 | 0

## 3-Phase Decanter
| cell_mass | oil_fraction | aqueous_fraction | s11 | s12
Source | C101 | P107 | C101 | P104 | C101
Sink | - | H102 | M104 | C101 | P107
Phase | liquid | liquid | liquid | liquid | liquid
flow (ton/hr) | 16.6753 | 93.3906 | 377.9104 | 487.9763 | 93.3906
Composition [%]:
HCl | 0 | 0 | 0 | 0 | 0
Methane | 0 | 0 | 0 | 0 | 0
Water | 45 | 0.16209 | 98.1153 | 77.5536 | 0.16209
Acetone | 0 | 0 | 0 | 0 | 0
LacticAcid | 0 | 0 | 0 | 0 | 0
PhosphoricAcid | 0 | 0 | 0 | 0 | 0
Tridecane | 0.0015075 | 78.9 | 0.066453 | 15.1517 | 78.9
Ethanol | 0 | 0 | 0 | 0 | 0
Butanol | 0 | 0 | 0 | 0 | 0
Hexanol | 0.0089061 | 3.3499 | 0.39259 | 0.94545 | 3.3499
Octanol | 0.00099888 | 4.3715 | 0.044031 | 0.87076 | 4.3715
Decanol | 0.00025197 | 13.1872 | 0.011107 | 2.5324 | 13.1872
Dodecanol | 0 | 0 | 0 | 0 | 0
Tetradecanol | 0 | 0 | 0 | 0 | 0
Hexadecanol | 0 | 0 | 0 | 0 | 0
Hexene | 0 | 0.013865 | 0 | 0.0026535 | 0.013865
Octene | 0 | 0.0037747 | 0 | 0.00072242 | 0.0037747
Decene | 0 | 0.011699 | 0 | 0.002239 | 0.011699
Dodecene | 0 | 0 | 0 | 0 | 0
Tetradecene | 0 | 0 | 0 | 0 | 0
Hexadecene | 0 | 0 | 0 | 0 | 0
P4O10 | 0 | 0 | 0 | 0 | 0
SO2 | 0 | 0 | 0 | 0 | 0
N2 | 0 | 0 | 0 | 0 | 0
O2 | 0 | 0 | 0 | 0 | 0
CO2 | 0 | 0 | 0 | 0 | 0
Glucose | 8.5866e-05 | 0 | 0.003785 | 0.0029342 | 0
NaCl | 0.02217 | 0 | 0.97725 | 0.75758 | 0
DiammoniumPhosphate | 0.00094065 | 0 | 0.041465 | 0.032144 | 0
CornSteepLiquor | 0.00784 | 0 | 0.34559 | 0.26791 | 0
Ash | 0 | 0 | 0 | 0 | 0
Cells | 54.9573 | 0 | 0.0024274 | 1.8799 | 0
Gliadin | 0 | 0 | 0 | 0 | 0
CellExtract | 0 | 0 | 0 | 0 | 0
Tryptone | 0 | 0 | 0 | 0 | 0

## Dehydration
| oil_fraction | recycle_nitrogen | s13 | s14 | s15 | s16 | s17 | s18
Source | P107 | T107 | H102 | H102 | M103 | H103 | R102 | H105
Sink | H102 | M103 | M103 | H105 | H103 | R102 | H102 | T107
Phase | liquid | gas | gas | liquid | gas | gas | gas | liquid
flow (ton/hr) | 93.3906 | 4.2426 | 93.3906 | 97.6332 | 97.6332 | 97.6332 | 97.6332 | 97.6332
Composition [%]:
HCl | 0 | 0 | 0 | 0 | 0 | 0 | 0 | 0
Methane | 0 | 0 | 0 | 0 | 0 | 0 | 0 | 0
Water | 0.16209 | 0 | 0.16209 | 2.7342 | 0.15505 | 0.15505 | 2.7342 | 2.7342
Acetone | 0 | 0 | 0 | 0 | 0 | 0 | 0 | 0
LacticAcid | 0 | 0 | 0 | 0 | 0 | 0 | 0 | 0
PhosphoricAcid | 0 | 0 | 0 | 0 | 0 | 0 | 0 | 0
Tridecane | 78.9 | 0 | 78.9 | 75.4714 | 75.4714 | 75.4714 | 75.4714 | 75.4714
Ethanol | 0 | 0 | 0 | 0 | 0 | 0 | 0 | 0
Butanol | 0 | 0 | 0 | 0 | 0 | 0 | 0 | 0
Hexanol | 3.3499 | 0 | 3.3499 | 0 | 3.2043 | 3.2043 | 0 | 0
Octanol | 4.3715 | 0 | 4.3715 | 0 | 4.1815 | 4.1815 | 0 | 0
Decanol | 13.1872 | 0 | 13.1872 | 0 | 12.6142 | 12.6142 | 0 | 0
Dodecanol | 0 | 0 | 0 | 0 | 0 | 0 | 0 | 0
Tetradecanol | 0 | 0 | 0 | 0 | 0 | 0 | 0 | 0
Hexadecanol | 0 | 0 | 0 | 0 | 0 | 0 | 0 | 0
Hexene | 0.013865 | 0 | 0.013865 | 2.6526 | 0.013262 | 0.013262 | 2.6526 | 2.6526
Octene | 0.0037747 | 0 | 0.0037747 | 3.6067 | 0.0036107 | 0.0036107 | 3.6067 | 3.6067
Decene | 0.011699 | 0 | 0.011699 | 11.1896 | 0.011191 | 0.011191 | 11.1896 | 11.1896
Dodecene | 0 | 0 | 0 | 0 | 0 | 0 | 0 | 0
Tetradecene | 0 | 0 | 0 | 0 | 0 | 0 | 0 | 0
Hexadecene | 0 | 0 | 0 | 0 | 0 | 0 | 0 | 0
P4O10 | 0 | 0 | 0 | 0 | 0 | 0 | 0 | 0
SO2 | 0 | 0 | 0 | 0 | 0 | 0 | 0 | 0
N2 | 0 | 100 | 0 | 4.3455 | 4.3455 | 4.3455 | 4.3455 | 4.3455
O2 | 0 | 0 | 0 | 0 | 0 | 0 | 0 | 0
CO2 | 0 | 0 | 0 | 0 | 0 | 0 | 0 | 0
Glucose | 0 | 0 | 0 | 0 | 0 | 0 | 0 | 0
NaCl | 0 | 0 | 0 | 0 | 0 | 0 | 0 | 0
DiammoniumPhosphate | 0 | 0 | 0 | 0 | 0 | 0 | 0 | 0
CornSteepLiquor | 0 | 0 | 0 | 0 | 0 | 0 | 0 | 0
Ash | 0 | 0 | 0 | 0 | 0 | 0 | 0 | 0
Cells | 0 | 0 | 0 | 0 | 0 | 0 | 0 | 0
Gliadin | 0 | 0 | 0 | 0 | 0 | 0 | 0 | 0
CellExtract | 0 | 0 | 0 | 0 | 0 | 0 | 0 | 0
Tryptone | 0 | 0 | 0 | 0 | 0 | 0 | 0 | 0

## Separation
| wastewater | LAOs_to_separations | solvent_recycle | aqueous_fraction | s19 | s20 | s21 | s22 | s23 | s24 | s25 | s26 | s27 | s28 | s29 | s30 | s31 | s32 | s33 | s34 | s35 | s36 | s37 | s38 | s39 | s40 | s41 | s42
Source | M104 | T107 | P109 | C101 | P105 | C102 | C102 | P106 | H104 | H104 | D101 | D101 | D102 | D102 | M105 | P108 | C103 | M104 | H109 | C103 | D103 | D103 | H106 | D104 | D104 | H107 | H108 | H108
Sink | - | P105 | M101 | M104 | C102 | P106 | M104 | H104 | D101 | M104 | D102 | M105 | H109 | M105 | P108 | H104 | M104 | P109 | C103 | H108 | H106 | D104 | T108 | H107 | H108 | T109 | D103 | T110
Phase | liquid | liquid | liquid | liquid | liquid | liquid | liquid | liquid | liquid | liquid | gas | liquid | gas | liquid | liquid | liquid | liquid | liquid | liquid | liquid | gas | liquid | liquid | gas | liquid | liquid | gas¦liquid | liquid
flow (ton/hr) | 379.5519 | 93.3906 | 74.7379 | 377.9104 | 93.3906 | 90.9881 | 2.4025 | 90.9881 | 90.9881 | 73.4033 | 24.6605 | 66.3276 | 17.5847 | 7.0758 | 73.4033 | 73.4033 | 0.57355 | 74.7379 | 17.5847 | 17.0124 | 2.6495 | 14.3629 | 2.6495 | 3.5359 | 10.8269 | 3.5359 | 17.0124 | 10.8269
Composition [%]:
HCl | 0 | 0 | 0 | 0 | 0 | 0 | 0 | 0 | 0 | 0 | 0 | 0 | 0 | 0 | 0 | 0 | 0 | 0 | 0 | 0 | 0 | 0 | 0 | 0 | 0 | 0 | 0 | 0
Methane | 0 | 0 | 0 | 0 | 0 | 0 | 0 | 0 | 0 | 0 | 0 | 0 | 0 | 0 | 0 | 0 | 0 | 0 | 0 | 0 | 0 | 0 | 0 | 0 | 0 | 0 | 0 | 0
Water | 98.3712 | 2.8584 | 0.11343 | 98.1153 | 2.8584 | 0.29339 | 100 | 0.29339 | 0.29339 | 7.2741e-12 | 1.0825 | 4.0247e-12 | 1.5181 | 0 | 3.6367e-12 | 3.6367e-12 | 46.0813 | 0.11343 | 1.5181 | 0.015693 | 0.10076 | 0 | 0.10076 | 0 | 0 | 0 | 0.015693 | 0
Acetone | 0 | 0 | 0 | 0 | 0 | 0 | 0 | 0 | 0 | 0 | 0 | 0 | 0 | 0 | 0 | 0 | 0 | 0 | 0 | 0 | 0 | 0 | 0 | 0 | 0 | 0 | 0 | 0
LacticAcid | 0 | 0 | 0 | 0 | 0 | 0 | 0 | 0 | 0 | 0 | 0 | 0 | 0 | 0 | 0 | 0 | 0 | 0 | 0 | 0 | 0 | 0 | 0 | 0 | 0 | 0 | 0 | 0
PhosphoricAcid | 0 | 0 | 0 | 0 | 0 | 0 | 0 | 0 | 0 | 0 | 0 | 0 | 0 | 0 | 0 | 0 | 0 | 0 | 0 | 0 | 0 | 0 | 0 | 0 | 0 | 0 | 0 | 0
Tridecane | 1.948e-05 | 78.9 | 98.9274 | 0.066453 | 78.9 | 80.9833 | 0 | 80.9833 | 80.9833 | 99.9851 | 29.8799 | 99.9835 | 1.6648 | 100 | 99.9851 | 99.9851 | 51.0471 | 98.9274 | 1.6648 | 0 | 0 | 0 | 0 | 0 | 0 | 0 | 0 | 0
Ethanol | 0 | 0 | 0 | 0 | 0 | 0 | 0 | 0 | 0 | 0 | 0 | 0 | 0 | 0 | 0 | 0 | 0 | 0 | 0 | 0 | 0 | 0 | 0 | 0 | 0 | 0 | 0 | 0
Butanol | 0 | 0 | 0 | 0 | 0 | 0 | 0 | 0 | 0 | 0 | 0 | 0 | 0 | 0 | 0 | 0 | 0 | 0 | 0 | 0 | 0 | 0 | 0 | 0 | 0 | 0 | 0 | 0
Hexanol | 0.25721 | 0 | 0.67891 | 0.39259 | 0 | 0 | 0 | 0 | 0 | 0 | 0 | 0 | 0 | 0 | 0 | 0 | 0 | 0.67891 | 0 | 0 | 0 | 0 | 0 | 0 | 0 | 0 | 0 | 0
Octanol | 0.0061816 | 0 | 0.19125 | 0.044031 | 0 | 0 | 0 | 0 | 0 | 0 | 0 | 0 | 0 | 0 | 0 | 0 | 0 | 0.19125 | 0 | 0 | 0 | 0 | 0 | 0 | 0 | 0 | 0 | 0
Decanol | 0.000752 | 0 | 0.052343 | 0.011107 | 0 | 0 | 0 | 0 | 0 | 0 | 0 | 0 | 0 | 0 | 0 | 0 | 0 | 0.052343 | 0 | 0 | 0 | 0 | 0 | 0 | 0 | 0 | 0 | 0
Dodecanol | 0 | 0 | 0 | 0 | 0 | 0 | 0 | 0 | 0 | 0 | 0 | 0 | 0 | 0 | 0 | 0 | 0 | 0 | 0 | 0 | 0 | 0 | 0 | 0 | 0 | 0 | 0 | 0
Tetradecanol | 0 | 0 | 0 | 0 | 0 | 0 | 0 | 0 | 0 | 0 | 0 | 0 | 0 | 0 | 0 | 0 | 0 | 0 | 0 | 0 | 0 | 0 | 0 | 0 | 0 | 0 | 0 | 0
Hexadecanol | 0 | 0 | 0 | 0 | 0 | 0 | 0 | 0 | 0 | 0 | 0 | 0 | 0 | 0 | 0 | 0 | 0 | 0 | 0 | 0 | 0 | 0 | 0 | 0 | 0 | 0 | 0 | 0
Hexene | 0 | 2.7731 | 0.017325 | 0 | 2.7731 | 2.8463 | 0 | 2.8463 | 2.8463 | 2.1308e-09 | 10.5019 | 2.3191e-09 | 14.7276 | 0 | 2.0956e-09 | 2.0956e-09 | 2.2576 | 0.017325 | 14.7276 | 15.1464 | 97.2529 | 1.8005e-05 | 97.2529 | 7.3135e-05 | 0 | 7.3135e-05 | 15.1464 | 0
Octene | 0 | 3.7705 | 0.0047168 | 0 | 3.7705 | 3.8701 | 0 | 3.8701 | 3.8701 | 4.9666e-06 | 14.2792 | 5.4959e-06 | 20.0248 | 0 | 4.9662e-06 | 4.9662e-06 | 0.614 | 0.0047168 | 20.0248 | 20.6795 | 2.6463 | 24.0061 | 2.6463 | 97.5124 | 8e-05 | 97.5124 | 20.6795 | 8e-05
Decene | 0 | 11.698 | 0.014619 | 0 | 11.698 | 12.0069 | 0 | 12.0069 | 12.0069 | 0.014885 | 44.2566 | 0.016471 | 62.0646 | 7.6082e-08 | 0.014883 | 0.014883 | 0 | 0.014619 | 62.0646 | 64.1585 | 3.1328e-07 | 75.9939 | 3.1328e-07 | 2.4876 | 99.9999 | 2.4876 | 64.1585 | 99.9999
Dodecene | 0 | 0 | 0 | 0 | 0 | 0 | 0 | 0 | 0 | 0 | 0 | 0 | 0 | 0 | 0 | 0 | 0 | 0 | 0 | 0 | 0 | 0 | 0 | 0 | 0 | 0 | 0 | 0
Tetradecene | 0 | 0 | 0 | 0 | 0 | 0 | 0 | 0 | 0 | 0 | 0 | 0 | 0 | 0 | 0 | 0 | 0 | 0 | 0 | 0 | 0 | 0 | 0 | 0 | 0 | 0 | 0 | 0
Hexadecene | 0 | 0 | 0 | 0 | 0 | 0 | 0 | 0 | 0 | 0 | 0 | 0 | 0 | 0 | 0 | 0 | 0 | 0 | 0 | 0 | 0 | 0 | 0 | 0 | 0 | 0 | 0 | 0
P4O10 | 0 | 0 | 0 | 0 | 0 | 0 | 0 | 0 | 0 | 0 | 0 | 0 | 0 | 0 | 0 | 0 | 0 | 0 | 0 | 0 | 0 | 0 | 0 | 0 | 0 | 0 | 0 | 0
SO2 | 0 | 0 | 0 | 0 | 0 | 0 | 0 | 0 | 0 | 0 | 0 | 0 | 0 | 0 | 0 | 0 | 0 | 0 | 0 | 0 | 0 | 0 | 0 | 0 | 0 | 0 | 0 | 0
N2 | 0 | 0 | 0 | 0 | 0 | 0 | 0 | 0 | 0 | 0 | 0 | 0 | 0 | 0 | 0 | 0 | 0 | 0 | 0 | 0 | 0 | 0 | 0 | 0 | 0 | 0 | 0 | 0
O2 | 0 | 0 | 0 | 0 | 0 | 0 | 0 | 0 | 0 | 0 | 0 | 0 | 0 | 0 | 0 | 0 | 0 | 0 | 0 | 0 | 0 | 0 | 0 | 0 | 0 | 0 | 0 | 0
CO2 | 0 | 0 | 0 | 0 | 0 | 0 | 0 | 0 | 0 | 0 | 0 | 0 | 0 | 0 | 0 | 0 | 0 | 0 | 0 | 0 | 0 | 0 | 0 | 0 | 0 | 0 | 0 | 0
Glucose | 0.0037687 | 0 | 0 | 0.003785 | 0 | 0 | 0 | 0 | 0 | 0 | 0 | 0 | 0 | 0 | 0 | 0 | 0 | 0 | 0 | 0 | 0 | 0 | 0 | 0 | 0 | 0 | 0 | 0
NaCl | 0.97302 | 0 | 0 | 0.97725 | 0 | 0 | 0 | 0 | 0 | 0 | 0 | 0 | 0 | 0 | 0 | 0 | 0 | 0 | 0 | 0 | 0 | 0 | 0 | 0 | 0 | 0 | 0 | 0
DiammoniumPhosphate | 0.041285 | 0 | 0 | 0.041465 | 0 | 0 | 0 | 0 | 0 | 0 | 0 | 0 | 0 | 0 | 0 | 0 | 0 | 0 | 0 | 0 | 0 | 0 | 0 | 0 | 0 | 0 | 0 | 0
CornSteepLiquor | 0.3441 | 0 | 0 | 0.34559 | 0 | 0 | 0 | 0 | 0 | 0 | 0 | 0 | 0 | 0 | 0 | 0 | 0 | 0 | 0 | 0 | 0 | 0 | 0 | 0 | 0 | 0 | 0 | 0
Ash | 0 | 0 | 0 | 0 | 0 | 0 | 0 | 0 | 0 | 0 | 0 | 0 | 0 | 0 | 0 | 0 | 0 | 0 | 0 | 0 | 0 | 0 | 0 | 0 | 0 | 0 | 0 | 0
Cells | 0.0024169 | 0 | 0 | 0.0024274 | 0 | 0 | 0 | 0 | 0 | 0 | 0 | 0 | 0 | 0 | 0 | 0 | 0 | 0 | 0 | 0 | 0 | 0 | 0 | 0 | 0 | 0 | 0 | 0
Gliadin | 0 | 0 | 0 | 0 | 0 | 0 | 0 | 0 | 0 | 0 | 0 | 0 | 0 | 0 | 0 | 0 | 0 | 0 | 0 | 0 | 0 | 0 | 0 | 0 | 0 | 0 | 0 | 0
CellExtract | 0 | 0 | 0 | 0 | 0 | 0 | 0 | 0 | 0 | 0 | 0 | 0 | 0 | 0 | 0 | 0 | 0 | 0 | 0 | 0 | 0 | 0 | 0 | 0 | 0 | 0 | 0 | 0
Tryptone | 0 | 0 | 0 | 0 | 0 | 0 | 0 | 0 | 0 | 0 | 0 | 0 | 0 | 0 | 0 | 0 | 0 | 0 | 0 | 0 | 0 | 0 | 0 | 0 | 0 | 0 | 0 | 0

## OSBL
| DAP | s.18 | salt | s.12 | recirculated_chilled_water | recycle_nitrogen | s.13 | LAOs_to_separations | boiler_makeup_water | natural_gas | lime | hexene | boiler_chemicals | emissions | octene | rejected_water_and_blowdown | decene | ash_disposal | cooling_tower_makeup_water | glucose | s.15 | s.16 | evaporation_and_blowdown | CSL | s2 | s5 | s6 | s7 | s18 | s37 | s40 | s42
Source | - | CWP | - | - | - | T107 | - | T107 | - | - | - | T108 | - | BT | T109 | BT | T110 | BT | - | - | - | CT | CT | - | T101 | T103 | T104 | T106 | H105 | H106 | H107 | H108
Sink | T106 | - | T104 | BT | CWP | M103 | BT | P105 | BT | BT | BT | - | BT | - | - | - | - | - | CT | T101 | CT | - | - | T103 | M102 | M102 | M102 | M102 | T107 | T108 | T109 | T110
Phase | liquid | liquid | liquid | liquid | liquid | gas | liquid | liquid | liquid | liquid | liquid | liquid | liquid | gas | liquid | liquid | liquid | liquid | liquid | liquid | liquid | liquid | liquid | liquid | liquid | liquid | liquid | liquid | liquid | liquid | liquid | liquid
flow (ton/hr) | 0.15686 | 607.7168 | 3.6968 | 0 | 607.7168 | 4.2426 | 0 | 93.3906 | 1.599 | 2.3177 | 0 | 2.6495 | 0 | 11.5636 | 3.5359 | 1.599 | 10.8269 | 0 | 13.2636 | 71.5917 | 1205.7788 | 1205.7788 | 13.2636 | 1.3073 | 71.5917 | 1.3073 | 3.6968 | 0.15686 | 97.6332 | 2.6495 | 3.5359 | 10.8269
Composition [%]:
HCl | 0 | 0 | 0 | 0 | 0 | 0 | 0 | 0 | 0 | 0 | 0 | 0 | 0 | 0 | 0 | 0 | 0 | 0 | 0 | 0 | 0 | 0 | 0 | 0 | 0 | 0 | 0 | 0 | 0 | 0 | 0 | 0
Methane | 0 | 0 | 0 | 0 | 0 | 0 | 0 | 0 | 0 | 100 | 0 | 0 | 0 | 0 | 0 | 0 | 0 | 0 | 0 | 0 | 0 | 0 | 0 | 0 | 0 | 0 | 0 | 0 | 0 | 0 | 0 | 0
Water | 0 | 100 | 0 | 0 | 100 | 0 | 0 | 2.8584 | 100 | 0 | 0 | 0.10076 | 0 | 45.0157 | 0 | 100 | 0 | 0 | 100 | 0 | 100 | 100 | 100 | 0 | 0 | 0 | 0 | 0 | 2.7342 | 0.10076 | 0 | 0
Acetone | 0 | 0 | 0 | 0 | 0 | 0 | 0 | 0 | 0 | 0 | 0 | 0 | 0 | 0 | 0 | 0 | 0 | 0 | 0 | 0 | 0 | 0 | 0 | 0 | 0 | 0 | 0 | 0 | 0 | 0 | 0 | 0
LacticAcid | 0 | 0 | 0 | 0 | 0 | 0 | 0 | 0 | 0 | 0 | 0 | 0 | 0 | 0 | 0 | 0 | 0 | 0 | 0 | 0 | 0 | 0 | 0 | 0 | 0 | 0 | 0 | 0 | 0 | 0 | 0 | 0
PhosphoricAcid | 0 | 0 | 0 | 0 | 0 | 0 | 0 | 0 | 0 | 0 | 0 | 0 | 0 | 0 | 0 | 0 | 0 | 0 | 0 | 0 | 0 | 0 | 0 | 0 | 0 | 0 | 0 | 0 | 0 | 0 | 0 | 0
Tridecane | 0 | 0 | 0 | 0 | 0 | 0 | 0 | 78.9 | 0 | 0 | 0 | 0 | 0 | 0 | 0 | 0 | 0 | 0 | 0 | 0 | 0 | 0 | 0 | 0 | 0 | 0 | 0 | 0 | 75.4714 | 0 | 0 | 0
Ethanol | 0 | 0 | 0 | 0 | 0 | 0 | 0 | 0 | 0 | 0 | 0 | 0 | 0 | 0 | 0 | 0 | 0 | 0 | 0 | 0 | 0 | 0 | 0 | 0 | 0 | 0 | 0 | 0 | 0 | 0 | 0 | 0
Butanol | 0 | 0 | 0 | 0 | 0 | 0 | 0 | 0 | 0 | 0 | 0 | 0 | 0 | 0 | 0 | 0 | 0 | 0 | 0 | 0 | 0 | 0 | 0 | 0 | 0 | 0 | 0 | 0 | 0 | 0 | 0 | 0
Hexanol | 0 | 0 | 0 | 0 | 0 | 0 | 0 | 0 | 0 | 0 | 0 | 0 | 0 | 0 | 0 | 0 | 0 | 0 | 0 | 0 | 0 | 0 | 0 | 0 | 0 | 0 | 0 | 0 | 0 | 0 | 0 | 0
Octanol | 0 | 0 | 0 | 0 | 0 | 0 | 0 | 0 | 0 | 0 | 0 | 0 | 0 | 0 | 0 | 0 | 0 | 0 | 0 | 0 | 0 | 0 | 0 | 0 | 0 | 0 | 0 | 0 | 0 | 0 | 0 | 0
Decanol | 0 | 0 | 0 | 0 | 0 | 0 | 0 | 0 | 0 | 0 | 0 | 0 | 0 | 0 | 0 | 0 | 0 | 0 | 0 | 0 | 0 | 0 | 0 | 0 | 0 | 0 | 0 | 0 | 0 | 0 | 0 | 0
Dodecanol | 0 | 0 | 0 | 0 | 0 | 0 | 0 | 0 | 0 | 0 | 0 | 0 | 0 | 0 | 0 | 0 | 0 | 0 | 0 | 0 | 0 | 0 | 0 | 0 | 0 | 0 | 0 | 0 | 0 | 0 | 0 | 0
Tetradecanol | 0 | 0 | 0 | 0 | 0 | 0 | 0 | 0 | 0 | 0 | 0 | 0 | 0 | 0 | 0 | 0 | 0 | 0 | 0 | 0 | 0 | 0 | 0 | 0 | 0 | 0 | 0 | 0 | 0 | 0 | 0 | 0
Hexadecanol | 0 | 0 | 0 | 0 | 0 | 0 | 0 | 0 | 0 | 0 | 0 | 0 | 0 | 0 | 0 | 0 | 0 | 0 | 0 | 0 | 0 | 0 | 0 | 0 | 0 | 0 | 0 | 0 | 0 | 0 | 0 | 0
Hexene | 0 | 0 | 0 | 0 | 0 | 0 | 0 | 2.7731 | 0 | 0 | 0 | 97.2529 | 0 | 0 | 7.3135e-05 | 0 | 0 | 0 | 0 | 0 | 0 | 0 | 0 | 0 | 0 | 0 | 0 | 0 | 2.6526 | 97.2529 | 7.3135e-05 | 0
Octene | 0 | 0 | 0 | 0 | 0 | 0 | 0 | 3.7705 | 0 | 0 | 0 | 2.6463 | 0 | 0 | 97.5124 | 0 | 8e-05 | 0 | 0 | 0 | 0 | 0 | 0 | 0 | 0 | 0 | 0 | 0 | 3.6067 | 2.6463 | 97.5124 | 8e-05
Decene | 0 | 0 | 0 | 0 | 0 | 0 | 0 | 11.698 | 0 | 0 | 0 | 3.1328e-07 | 0 | 0 | 2.4876 | 0 | 99.9999 | 0 | 0 | 0 | 0 | 0 | 0 | 0 | 0 | 0 | 0 | 0 | 11.1896 | 3.1328e-07 | 2.4876 | 99.9999
Dodecene | 0 | 0 | 0 | 0 | 0 | 0 | 0 | 0 | 0 | 0 | 0 | 0 | 0 | 0 | 0 | 0 | 0 | 0 | 0 | 0 | 0 | 0 | 0 | 0 | 0 | 0 | 0 | 0 | 0 | 0 | 0 | 0
Tetradecene | 0 | 0 | 0 | 0 | 0 | 0 | 0 | 0 | 0 | 0 | 0 | 0 | 0 | 0 | 0 | 0 | 0 | 0 | 0 | 0 | 0 | 0 | 0 | 0 | 0 | 0 | 0 | 0 | 0 | 0 | 0 | 0
Hexadecene | 0 | 0 | 0 | 0 | 0 | 0 | 0 | 0 | 0 | 0 | 0 | 0 | 0 | 0 | 0 | 0 | 0 | 0 | 0 | 0 | 0 | 0 | 0 | 0 | 0 | 0 | 0 | 0 | 0 | 0 | 0 | 0
P4O10 | 0 | 0 | 0 | 0 | 0 | 0 | 0 | 0 | 0 | 0 | 0 | 0 | 0 | 0 | 0 | 0 | 0 | 0 | 0 | 0 | 0 | 0 | 0 | 0 | 0 | 0 | 0 | 0 | 0 | 0 | 0 | 0
SO2 | 0 | 0 | 0 | 0 | 0 | 0 | 0 | 0 | 0 | 0 | 0 | 0 | 0 | 0 | 0 | 0 | 0 | 0 | 0 | 0 | 0 | 0 | 0 | 0 | 0 | 0 | 0 | 0 | 0 | 0 | 0 | 0
N2 | 0 | 0 | 0 | 0 | 0 | 100 | 0 | 0 | 0 | 0 | 0 | 0 | 0 | 0 | 0 | 0 | 0 | 0 | 0 | 0 | 0 | 0 | 0 | 0 | 0 | 0 | 0 | 0 | 4.3455 | 0 | 0 | 0
O2 | 0 | 0 | 0 | 0 | 0 | 0 | 0 | 0 | 0 | 0 | 0 | 0 | 0 | 0 | 0 | 0 | 0 | 0 | 0 | 0 | 0 | 0 | 0 | 0 | 0 | 0 | 0 | 0 | 0 | 0 | 0 | 0
CO2 | 0 | 0 | 0 | 0 | 0 | 0 | 0 | 0 | 0 | 0 | 0 | 0 | 0 | 54.9843 | 0 | 0 | 0 | 0 | 0 | 0 | 0 | 0 | 0 | 0 | 0 | 0 | 0 | 0 | 0 | 0 | 0 | 0
Glucose | 0 | 0 | 0 | 0 | 0 | 0 | 0 | 0 | 0 | 0 | 0 | 0 | 0 | 0 | 0 | 0 | 0 | 0 | 0 | 100 | 0 | 0 | 0 | 0 | 100 | 0 | 0 | 0 | 0 | 0 | 0 | 0
NaCl | 0 | 0 | 100 | 0 | 0 | 0 | 0 | 0 | 0 | 0 | 0 | 0 | 0 | 0 | 0 | 0 | 0 | 0 | 0 | 0 | 0 | 0 | 0 | 0 | 0 | 0 | 100 | 0 | 0 | 0 | 0 | 0
DiammoniumPhosphate | 100 | 0 | 0 | 0 | 0 | 0 | 0 | 0 | 0 | 0 | 0 | 0 | 0 | 0 | 0 | 0 | 0 | 0 | 0 | 0 | 0 | 0 | 0 | 0 | 0 | 0 | 0 | 100 | 0 | 0 | 0 | 0
CornSteepLiquor | 0 | 0 | 0 | 0 | 0 | 0 | 0 | 0 | 0 | 0 | 0 | 0 | 0 | 0 | 0 | 0 | 0 | 0 | 0 | 0 | 0 | 0 | 0 | 100 | 0 | 100 | 0 | 0 | 0 | 0 | 0 | 0
Ash | 0 | 0 | 0 | 0 | 0 | 0 | 0 | 0 | 0 | 0 | 0 | 0 | 0 | 0 | 0 | 0 | 0 | 0 | 0 | 0 | 0 | 0 | 0 | 0 | 0 | 0 | 0 | 0 | 0 | 0 | 0 | 0
Cells | 0 | 0 | 0 | 0 | 0 | 0 | 0 | 0 | 0 | 0 | 0 | 0 | 0 | 0 | 0 | 0 | 0 | 0 | 0 | 0 | 0 | 0 | 0 | 0 | 0 | 0 | 0 | 0 | 0 | 0 | 0 | 0
Gliadin | 0 | 0 | 0 | 0 | 0 | 0 | 0 | 0 | 0 | 0 | 0 | 0 | 0 | 0 | 0 | 0 | 0 | 0 | 0 | 0 | 0 | 0 | 0 | 0 | 0 | 0 | 0 | 0 | 0 | 0 | 0 | 0
CellExtract | 0 | 0 | 0 | 0 | 0 | 0 | 0 | 0 | 0 | 0 | 0 | 0 | 0 | 0 | 0 | 0 | 0 | 0 | 0 | 0 | 0 | 0 | 0 | 0 | 0 | 0 | 0 | 0 | 0 | 0 | 0 | 0
Tryptone | 0 | 0 | 0 | 0 | 0 | 0 | 0 | 0 | 0 | 0 | 0 | 0 | 0 | 0 | 0 | 0 | 0 | 0 | 0 | 0 | 0 | 0 | 0 | 0 | 0 | 0 | 0 | 0 | 0 | 0 | 0 | 0