## Itemized costs
| Unit operation | Purchase cost (10^6 USD) | Utility cost (10^6 USD/yr) | Installed cost (10^6 USD)
ADP901 | Air distribution package | 0.073778 | 0.040463 | 0.15267
T405 | Beer tank | 0.81076 | 0.031005 | 1.4511
T803 | Blending tank with skimming | 0.051351 | 0.0036737 | 0.08473
P301 | Blowdown discharge pump | 0.015606 | 0.013832 | 0.035893
BT701 | Boiler turbogenerator | 43.6102 | -28.8153 | 78.1002
CIP901 | CIP Package | 0.74264 | 0 | 1.3367
T1102 | CSLStorage tank | 0.092099 | 0.001848 | 0.2171
CWP901 | Chilled water package | 1.5369 | 0.79549 | 2.3053
U205 | Clarifier | 0.24324 | 0.00017704 | 1.0119
R401 | Co fermentation | 10.8811 | 0.10473 | 16.8732
U101 | Conveying belt | 0.077618 | 0.002122 | 0.12497
U203 | Conveying belt | 0.040531 | 0.0008099 | 0.065255
CT901 | Cooling tower | 0.98132 | 0.33178 | 1.7073
U202 | Crushing mill | 2.0327 | 0.84782 | 4.6753
T1101 | DAPStorage tank | 0.12976 | 0.00093127 | 0.23131
D401 | Distillation Column | 0.58784 | 6.0152 | 1.6306
D802 | Distillation Column | 0.11757 | 0.14065 | 0.33041
D801 | Divided Distillation Column | 0.27959 | 0.11548 | 0.78329
D402 | Divided Distillation Column | 0.56165 | 1.5788 | 1.5836
M401 | Enzyme hydrolysate mixer | 0.10358 | 0.015296 | 0.17608
U201 | Enzyme treatment | 0.92894 | 2.3078 | 1.5823
T1111 | Fire water storage tank | 0.95198 | 0.029026 | 1.7118
F801 | Flash | 0.020042 | 0.0087446 | 0.021468
F803 | Flash | 0.01574 | 0.018975 | 0.046392
F802 | Flash | 0.026113 | 0.076061 | 0.077312
R801 | Glycerolysis reactor | 0.10395 | 0.063294 | 0.23944
H201 | Heat exchanger | 0.029788 | 0.82014 | 0.085378
H202 | Heat exchanger | 0.040163 | 1.7766 | 0.11511
H402 | Heat exchanger | 0.10647 | 0 | 0.34183
H403 | Heat exchanger | 0.32909 | 0 | 1.0546
H801 | Heat exchanger | 0.0030029 | 0 | 0.0044091
H803 | Heat exchanger | 0.021891 | 0 | 0.070286
H802 | Heat exchanger | 0.029169 | 0 | 0.093652
H804 | Heat exchanger | 0.024174 | 0 | 0.077616
H805 | Heat exchanger | 0.0050477 | 0 | 0.0074115
H807 | Heat exchanger | 0.0049973 | 0 | 0.0073375
H809 | Heat exchanger | 0.0050145 | 0 | 0.0073627
H806 | Heat exchanger | 0.0017419 | 0 | 0.0031384
H808 | Heat exchanger | 0.0042111 | 0 | 0.0061831
H404 | Heat exchanger | 0 | 0 | 0
H405 | Heat exchanger | 0.048385 | 0 | 0.15535
HXN1001 | Heat exchanger network | 0.38519 | -7.0498 | 1.3065
H401 | Hydrolysate heat exchanger | 0.049432 | 0 | 0.10875
P302 | Hydrolyzate pump | 0.010895 | 0.0076672 | 0.025059
C601 | Liquids centrifuge | 0.28578 | 0.019024 | 0.58014
C801 | Liquids centrifuge | 0.079328 | 0.0020398 | 0.16104
C802 | Liquids centrifuge | 0.084411 | 0.0022729 | 0.17135
C803 | Liquids centrifuge | 0.077097 | 0.0019409 | 0.15651
C805 | Liquids centrifuge | 0.052135 | 0.00098177 | 0.10583
C804 | Liquids centrifuge | 0.083593 | 0.0022347 | 0.16969
U102 | Magnetic separator | 0.56265 | 0 | 2.3406
T202 | Mix tank | 0.95674 | 0.010038 | 1.5786
T203 | Mix tank | 0.0025737 | 1.2089e-06 | 0.0042467
T204 | Mix tank | 0.12202 | 0.001005 | 0.20134
T205 | Mix tank | 0.20644 | 0.0018958 | 0.34062
T601 | Mix tank | 1.1661 | 0.012728 | 1.924
T807 | Mix tank | 0.016358 | 4.0947e-05 | 0.026991
T809 | Mix tank | 0.024201 | 8.6343e-05 | 0.039932
T810 | Mix tank | 0.023995 | 8.4946e-05 | 0.039591
T808 | Mix tank | 0.037271 | 0.00019654 | 0.061498
U405 | Molecular sieve | 3.226 | 1.9993 | 5.8068
E401 | Multi-Effect Evaporator | 0.461 | 2.9713 | 1.3628
E601 | Multi-Effect Evaporator | 0.64464 | 13.0889 | 1.8809
U402 | Pressure filter | 6.2033 | 0.62765 | 10.7066
F301 | Pretreatment flash | 0.49524 | 0.03876 | 0.94481
R301 | Pretreatment reactor system | 19.1656 | 1.035 | 28.7485
PWC901 | Process water center | 0.28563 | 0.014842 | 0.50913
P201 | Pump | 0.017843 | 0.013081 | 0.047387
P202 | Pump | 0.017852 | 0.013095 | 0.04741
P203 | Pump | 0.016914 | 0.011543 | 0.045035
P401 | Pump | 0.013308 | 0.0033934 | 0.034352
P402 | Pump | 0.014584 | 0.0047962 | 0.037876
P403 | Pump | 0.021678 | 0.016939 | 0.057731
P601 | Pump | 0.020941 | 0.016183 | 0.055864
P602 | Pump | 0.0052012 | 0.00052575 | 0.017164
P802 | Pump | 0.004903 | 8.141e-08 | 0.01618
P801 | Pump | 0.0050127 | 9.3003e-05 | 0.016542
P803 | Pump | 0 | 0 | 0
P807 | Pump | 0.0073237 | 0.00010258 | 0.018808
P805 | Pump | 0.0074537 | 0.00076719 | 0.019257
P806 | Pump | 0.0074283 | 0.00040696 | 0.019156
P808 | Pump | 0.0073918 | 0.00037041 | 0.019064
P804 | Pump | 0.0044232 | 3.8758e-05 | 0.014596
P809 | Pump | 0.0074103 | 0.00046105 | 0.019128
P810 | Pump | 0.0073908 | 0.00042521 | 0.019061
P813 | Pump | 0.0073908 | 0.00042521 | 0.019061
P811 | Pump | 0.0071884 | 3.9934e-06 | 0.018371
P812 | Pump | 0.0071666 | 1.1195e-07 | 0.018316
P814 | Pump | 0.0073119 | 0.00010637 | 0.018779
P815 | Pump | 0.0045467 | 8.4495e-05 | 0.015004
P819 | Pump | 0.0050294 | 0.0002243 | 0.016597
P820 | Pump | 0.0050293 | 0.00022067 | 0.016597
P821 | Pump | 0.0049448 | 7.9055e-05 | 0.016318
P823 | Pump | 0.0049576 | 8.3104e-05 | 0.01636
P816 | Pump | 0.0074145 | 0.00049945 | 0.019139
P818 | Pump | 0.0048807 | 6.4153e-08 | 0.016106
P817 | Pump | 0.0050045 | 9.0531e-05 | 0.016515
P822 | Pump | 0.0072491 | 5.9691e-05 | 0.018568
P405 | Pump | 0.0061579 | 0.0023201 | 0.020321
P406 | Pump | 0.0073397 | 7.7687e-05 | 0.018849
P404 | Pump | 0.0057282 | 0.0020185 | 0.018903
U206 | Rotary vacuum filter | 1.4051 | 0.048204 | 3.2392
U401 | Saccharification | 8.8058 | 0.1815 | 13.4249
T404 | Seed hold tank | 0.5167 | 0.0050501 | 0.92369
U403 | Seed train | 0.37164 | 0.022909 | 0.68979
U103 | Shredder | 2.099 | 0.61536 | 2.9177
M301 | Steam mixer | 0 | 2.9108 | 0
T201 | Storage tank | 0.26816 | 0 | 0.61677
T401 | Storage tank | 0.24304 | 0 | 0.40102
T1103 | Storage tank | 0 | 0 | 0
T1104 | Storage tank | 0.087298 | 0 | 0.14404
T806 | Storage tank | 0.078379 | 0 | 0.12933
T1105 | Storage tank | 0.080161 | 0 | 0.13227
T1106 | Storage tank | 0.075297 | 0 | 0.12424
T1107 | Storage tank | 0.58787 | 0 | 0.96998
T1108 | Storage tank | 0.17197 | 0 | 0.28374
T406 | Storage tank | 0.18044 | 0 | 0.415
T1109 | Storage tank | 0.1025 | 0 | 0.23574
T1110 | Storage tank | 0.94331 | 0 | 2.1696
U801 | Transesterification | 0.048949 | 0.0030441 | 0.21048
U802 | Transesterification | 0.044878 | 0.0025995 | 0.19297
F804 | Vacuum dryer | 0.017301 | 0.0034635 | 0.018728
U404 | Vent scrubber | 0.25867 | 0 | 0.62081
U204 | Vibrating screen | 0.16369 | 0 | 0.28318
U207 | Vibrating screen | 0.52896 | 0 | 0.9151
H301 | Waste vapor condenser | 0.0586 | 0 | 0.12892
U501 | Wastewater system cost | 17.9453 | 0.31926 | 17.9453

## Cash flow
| Depreciable capital [MM$] | Fixed capital investment [MM$] | Working capital [MM$] | Depreciation [MM$] | Loan [MM$] | Loan interest payment [MM$] | Loan payment [MM$] | Loan principal [MM$] | Annual operating cost (excluding depreciation) [MM$] | Sales [MM$] | Tax [MM$] | Incentives [MM$] | Net earnings [MM$] | Cash flow [MM$] | Discount factor | Net present value (NPV) [MM$] | Cumulative NPV [MM$]
2004 | 19.6699 | 31.4719 | 0 | 0 | 12.5887 | 1.0071 | 0 | 13.5958 | 0 | 0 | 0 | 0 | 0 | -18.8831 | 1.21 | -22.8486 | -22.8486
2005 | 147.5244 | 236.039 | 0 | 0 | 94.4156 | 8.6409 | 0 | 116.6524 | 0 | 0 | 0 | 0 | 0 | -141.6234 | 1.1 | -155.7858 | -178.6343
2006 | 78.6797 | 125.8875 | 19.6699 | 0 | 58.223 | 13.99 | 0 | 188.8654 | 0 | 0 | 0 | 0 | 0 | -87.3344 | 1 | -87.3344 | -265.9688
2007 | 0 | 0 | 0 | 26.9036 | 0 | 15.1092 | 28.1465 | 175.8281 | 82.1782 | 87.9522 | 0 | 0 | -49.2762 | -22.3725 | 0.90909 | -20.3387 | -286.3075
2008 | 0 | 0 | 0 | 46.7259 | 0 | 14.0662 | 28.1465 | 161.7478 | 86.9272 | 100.5168 | 0 | 0 | -61.2828 | -14.5569 | 0.82645 | -12.0305 | -298.3379
2009 | 0 | 0 | 0 | 34.5584 | 0 | 12.9398 | 28.1465 | 146.5411 | 86.9272 | 100.5168 | 0 | 0 | -49.1153 | -14.5569 | 0.75131 | -10.9368 | -309.2748
2010 | 0 | 0 | 0 | 25.7792 | 0 | 11.7233 | 28.1465 | 130.1179 | 86.9272 | 100.5168 | 0 | 0 | -40.3361 | -14.5569 | 0.68301 | -9.9426 | -319.2173
2011 | 0 | 0 | 0 | 19.4441 | 0 | 10.4094 | 28.1465 | 112.3808 | 86.9272 | 100.5168 | 0 | 0 | -34.001 | -14.5569 | 0.62092 | -9.0387 | -328.256
2012 | 0 | 1.0708 | 0 | 19.093 | 0 | 8.9905 | 28.1465 | 93.2248 | 86.9272 | 100.5168 | 0 | 0 | -33.6499 | -15.6277 | 0.56447 | -8.8214 | -337.0774
2013 | 0 | 0 | 0 | 18.7997 | 0 | 7.458 | 28.1465 | 72.5363 | 86.9272 | 100.5168 | 0 | 0 | -33.3566 | -14.5569 | 0.51316 | -7.47 | -344.5474
2014 | 0 | 0 | 0 | 11.0144 | 0 | 5.8029 | 28.1465 | 50.1927 | 86.9272 | 100.5168 | 0 | 0 | -25.5713 | -14.5569 | 0.46651 | -6.7909 | -351.3383
2015 | 0 | 0 | 0 | 34.8483 | 0 | 4.0154 | 28.1465 | 26.0616 | 86.9272 | 100.5168 | 0 | 0 | -49.4052 | -14.5569 | 0.4241 | -6.1735 | -357.5119
2016 | 0 | 0 | 0 | 3.484 | 0 | 2.0849 | 28.1465 | -2.3372e-08 | 86.9272 | 100.5168 | 0 | 0 | -18.041 | -14.5569 | 0.38554 | -5.6123 | -363.1242
2017 | 0 | 1.0708 | 0 | 3.4848 | 0 | 0 | 0 | 0 | 86.9272 | 100.5168 | 2.122 | 0 | 7.9828 | 10.3968 | 0.35049 | 3.644 | -359.4802
2018 | 0 | 0 | 0 | 3.484 | 0 | 0 | 0 | 0 | 86.9272 | 100.5168 | 2.1222 | 0 | 7.9834 | 11.4674 | 0.31863 | 3.6539 | -355.8263
2019 | 0 | 0 | 0 | 3.4848 | 0 | 0 | 0 | 0 | 86.9272 | 100.5168 | 2.122 | 0 | 7.9828 | 11.4676 | 0.28966 | 3.3218 | -352.5045
2020 | 0 | 0 | 0 | 3.484 | 0 | 0 | 0 | 0 | 86.9272 | 100.5168 | 2.1222 | 0 | 7.9834 | 11.4674 | 0.26333 | 3.0197 | -349.4848
2021 | 0 | 0 | 0 | 3.4848 | 0 | 0 | 0 | 0 | 86.9272 | 100.5168 | 2.122 | 0 | 7.9828 | 11.4676 | 0.23939 | 2.7453 | -346.7396
2022 | 0 | 1.0708 | 0 | 3.484 | 0 | 0 | 0 | 0 | 86.9272 | 100.5168 | 2.1222 | 0 | 7.9834 | 10.3967 | 0.21763 | 2.2626 | -344.4769
2023 | 0 | 0 | 0 | 3.4848 | 0 | 0 | 0 | 0 | 86.9272 | 100.5168 | 2.122 | 0 | 7.9828 | 11.4676 | 0.19784 | 2.2688 | -342.2081
2024 | 0 | 0 | 0 | 3.484 | 0 | 0 | 0 | 0 | 86.9272 | 100.5168 | 2.1222 | 0 | 7.9834 | 11.4674 | 0.17986 | 2.0625 | -340.1456
2025 | 0 | 0 | 0 | 3.4848 | 0 | 0 | 0 | 0 | 86.9272 | 100.5168 | 2.122 | 0 | 7.9828 | 11.4676 | 0.16351 | 1.875 | -338.2706
2026 | 0 | 0 | 0 | 3.484 | 0 | 0 | 0 | 0 | 86.9272 | 100.5168 | 2.1222 | 0 | 7.9834 | 11.4674 | 0.14864 | 1.7046 | -336.566
2027 | 0 | 1.0708 | 0 | 1.7424 | 0 | 0 | 0 | 0 | 86.9272 | 100.5168 | 2.4879 | 0 | 9.3593 | 10.0309 | 0.13513 | 1.3555 | -335.2105
2028 | 0 | 0 | 0 | 0 | 0 | 0 | 0 | 0 | 86.9272 | 100.5168 | 2.8538 | 0 | 10.7358 | 10.7358 | 0.12285 | 1.3188 | -333.8917
2029 | 0 | 0 | 0 | 0 | 0 | 0 | 0 | 0 | 86.9272 | 100.5168 | 2.8538 | 0 | 10.7358 | 10.7358 | 0.11168 | 1.199 | -332.6927
2030 | 0 | 0 | 0 | 0 | 0 | 0 | 0 | 0 | 86.9272 | 100.5168 | 2.8538 | 0 | 10.7358 | 10.7358 | 0.10153 | 1.09 | -331.6028
2031 | 0 | 0 | 0 | 0 | 0 | 0 | 0 | 0 | 86.9272 | 100.5168 | 2.8538 | 0 | 10.7358 | 10.7358 | 0.092296 | 0.99087 | -330.6119
2032 | 0 | 1.0708 | 0 | 0 | 0 | 0 | 0 | 0 | 86.9272 | 100.5168 | 2.8538 | 0 | 10.7358 | 9.665 | 0.083905 | 0.81095 | -329.8009
2033 | 0 | 0 | 0 | 0 | 0 | 0 | 0 | 0 | 86.9272 | 100.5168 | 2.8538 | 0 | 10.7358 | 10.7358 | 0.076278 | 0.8189 | -328.982
2034 | 0 | 0 | 0 | 0 | 0 | 0 | 0 | 0 | 86.9272 | 100.5168 | 2.8538 | 0 | 10.7358 | 10.7358 | 0.069343 | 0.74446 | -328.2376
2035 | 0 | 0 | 0 | 0 | 0 | 0 | 0 | 0 | 86.9272 | 100.5168 | 2.8538 | 0 | 10.7358 | 10.7358 | 0.063039 | 0.67678 | -327.5608
2036 | 0 | 0 | -19.6699 | 0 | 0 | 0 | 0 | 0 | 86.9272 | 100.5168 | 2.8538 | 0 | 10.7358 | 30.4057 | 0.057309 | 1.7425 | -325.8183

## Stream table
| CIP | FGD_lime | ash_disposal | biodiesel | boiler_makeup_water | boilerchems | crude_glycerol | emissions | ethanol | fire_water | makeup_water | natural_gas | plant_air | recycle_process_water | rejected_water_and_blowdown | treated_water | waste_brine | s6 | s7 | s13 | s16 | s19 | s21 | s30 | s31 | s44 | s45 | s47 | s51 | s59 | s70 | s72 | s86 | s87 | s102 | s113 | s124 | s130 | s133 | s136 | s150 | s156 | s162 | s164 | s165 | s166 | s167 | s168 | s169 | s186 | s187 | s191 | s192 | s200
Source | - | - | BT701 | T1107 | - | - | T1108 | BT701 | T1110 | - | - | - | - | M901 | BT701 | U502 | U502 | U201 | M201 | T202 | T204 | M202 | T205 | M302 | M401 | M402 | M403 | M404 | M405 | M406 | M407 | T601 | M801 | T803 | M802 | T807 | T808 | P817 | T809 | T810 | M501 | M502 | M503 | M701 | PWC901 | PWC901 | CIP901 | ADP901 | T1111 | J16 | J17 | J21 | J22 | T803
Sink | CIP901 | BT701 | - | - | BT701 | BT701 | - | - | - | T1111 | PWC901 | BT701 | ADP901 | PWC901 | - | PWC901 | - | J1 | J24 | J4 | J5 | J25 | J26 | J14 | J7 | J10 | J11 | J8 | J9 | J35 | T1110 | J12 | T803 | J29 | J31 | J20 | J34 | T1107 | J32 | J33 | J15 | J27 | J28 | BT701 | - | - | - | - | - | BT701 | U502 | P817 | T1108 | J30
Phase | liquid | liquid | liquid | liquid | liquid | liquid | liquid | gas | liquid | liquid | liquid | gas | liquid | liquid | liquid | liquid | liquid | liquid | liquid | liquid | liquid | liquid | liquid | gas | liquid | gas | liquid | liquid | liquid | gas | liquid | liquid | liquid | liquid | liquid | liquid | liquid | liquid | liquid | liquid | liquid | liquid | liquid | liquid | liquid | liquid | liquid | liquid | liquid | gas | liquid | liquid | liquid | liquid
T (K) | 298.15 | 298.15 | 298.15 | 331.5 | 298.15 | 298.15 | 335.0024 | 529.2 | 339.2824 | 298.15 | 298.15 | 288.7056 | 298.15 | 365.3183 | 298.15 | 302.9106 | 302.9106 | 323.15 | 343.8122 | 343.1324 | 343.0787 | 356.5349 | 372.1499 | 373.1998 | 334.1739 | 304.3702 | 304.5524 | 350.9863 | 332.9998 | 389.9578 | 339.2824 | 309.5524 | 329.23 | 342.9976 | 314.679 | 298.15 | 327.7965 | 331.5 | 330.0032 | 330.0024 | 347.5647 | 302.9106 | 306.7168 | 331.2191 | 298.15 | 298.15 | 298.15 | 298.15 | 298.15 | 302.4951 | 302.9106 | 331.5 | 335.0024 | 342.9976
flow (kg/hr) | 126 | 22.4816 | 9089.426 | 3543.7078 | 8751.413 | 0.56432 | 921.1161 | 141536.8765 | 25773.0336 | 8343 | 83100.4463 | 3092.471 | 97976.3802 | 315068.0997 | 8751.413 | 5759.9909 | 243.1592 | 333333.334 | 125919.7227 | 294362.8589 | 294696.1923 | 547046.1936 | 547047.0236 | 6624.3297 | 253332.1019 | 24583.575 | 396899.2114 | 493099.4923 | 388566.849 | 57564.0218 | 25773.0336 | 346738.8502 | 3927.2165 | 1172.5872 | 922.8166 | 853.5068 | 4629.2009 | 3543.7078 | 2249.6293 | 2215.7579 | 59993.2549 | 42254.7898 | 5485.6995 | 56181.8037 | 403288.0097 | 0 | 126 | 97976.3802 | 8343 | 17795.042 | 6003.1501 | 3543.7078 | 921.1161 | 6568.3367
Composition [%]:
Water | 100 | 54.8681 | 23.0769 | 2.8773e-06 | 100 | 0 | 19.9991 | 39.2878 | 0.8069 | 100 | 100 | 0 | 0 | 99.7967 | 100 | 100 | 31.2002 | 70 | 93.8414 | 86.8027 | 86.8124 | 86.964 | 86.9639 | 97.2432 | 75.2253 | 1.5348 | 87.3633 | 85.3617 | 81.1032 | 48.1458 | 0.8069 | 92.7483 | 0 | 0 | 0 | 0 | 22.0262 | 2.8773e-06 | 45.3251 | 45.5578 | 65.0856 | 94.0328 | 75.4559 | 41.9767 | 100 | 0 | 100 | 0 | 100 | 2.3176 | 97.2132 | 2.8773e-06 | 19.9991 | 0
Ethanol | 0 | 0 | 0 | 0 | 0 | 0 | 0 | 0 | 97.0405 | 0 | 0 | 0 | 0 | 0.0010953 | 0 | 0 | 2.2232e-06 | 0 | 0 | 0 | 0 | 0 | 0 | 0 | 0 | 1.2566 | 6.3023 | 0 | 0 | 51.8542 | 97.0405 | 0.00092736 | 0 | 0 | 0 | 0 | 0 | 0 | 0 | 0 | 2.3063e-05 | 2.5587e-06 | 1.4464e-06 | 1.0084e-08 | 0 | 0 | 0 | 0 | 0 | 8.9897e-07 | 9.005e-08 | 0 | 0 | 0
Glucose | 0 | 0 | 0 | 0 | 0 | 0 | 0 | 0 | 0 | 0 | 0 | 0 | 0 | 0 | 0 | 0 | 2.8572 | 0.90978 | 0.31357 | 0.98365 | 0.98254 | 1.0048 | 1.0048 | 0 | 1.3799 | 0 | 3.3474 | 4.655 | 14.6988 | 0 | 0 | 3.8316 | 0 | 0 | 0 | 0 | 0 | 0 | 0 | 0 | 22.1548 | 2.8349 | 1.4837 | 1.4003 | 0 | 0 | 0 | 0 | 0 | 0 | 0.11573 | 0 | 0 | 0
Sucrose | 0 | 0 | 0 | 0 | 0 | 0 | 0 | 0 | 0 | 0 | 0 | 0 | 0 | 0 | 0 | 0 | 0.011992 | 10.3109 | 3.5538 | 11.1481 | 11.1354 | 11.3875 | 11.3875 | 0 | 0 | 0 | 0 | 6.5814 | 0 | 0 | 0 | 0 | 0 | 0 | 0 | 0 | 0 | 0 | 0 | 0 | 0.10841 | 0.013802 | 0.0075271 | 0.53006 | 0 | 0 | 0 | 0 | 0 | 0 | 0.00048574 | 0 | 0 | 0
H3PO4 | 0 | 0 | 0 | 0 | 0 | 0 | 0 | 0 | 0 | 0 | 0 | 0 | 0 | 0 | 0 | 0 | 1.4592 | 0 | 0 | 0.02831 | 0.028278 | 0.029183 | 0.029183 | 0 | 0 | 0 | 0.020996 | 0.0169 | 0.021446 | 0 | 0 | 0.024033 | 0 | 0 | 0 | 0 | 0 | 0 | 0 | 0 | 0.1389 | 0.057909 | 1.1455 | 0.10626 | 0 | 0 | 0 | 0 | 0 | 0 | 0.059104 | 0 | 0 | 0
P4O10 | 0 | 0 | 0 | 0 | 0 | 0 | 0 | 0.05886 | 0 | 0 | 0 | 0 | 0 | 0 | 0 | 0 | 0.0013119 | 0 | 0 | 0 | 0 | 0 | 0 | 0 | 0 | 0 | 0 | 0 | 0 | 0 | 0 | 0 | 0 | 0 | 0 | 0 | 0 | 0 | 0 | 0 | 0 | 8.8873e-08 | 1.3716e-05 | 1.2724e-06 | 0 | 0 | 0 | 0 | 0 | 0 | 5.3139e-05 | 0 | 0 | 0
CO2 | 0 | 0 | 0 | 0 | 0 | 0 | 0 | 60.5766 | 0 | 0 | 0 | 0 | 0 | 0 | 0 | 0 | 0 | 0 | 0 | 0 | 0 | 0 | 0 | 0 | 0 | 97.2023 | 0 | 0 | 0 | 0 | 0 | 0 | 0 | 0 | 0 | 0 | 0 | 0 | 0 | 0 | 0 | 0 | 0 | 0 | 0 | 0 | 0 | 0 | 0 | 70.8132 | 0 | 0 | 0 | 0
Octane | 0 | 0 | 0 | 0 | 0 | 0 | 0 | 0 | 2.1526 | 0 | 0 | 0 | 0 | 0 | 0 | 0 | 0 | 0 | 0 | 0 | 0 | 0 | 0 | 0 | 0 | 0 | 0 | 0 | 0 | 0 | 2.1526 | 0 | 0 | 0 | 0 | 0 | 0 | 0 | 0 | 0 | 0 | 0 | 0 | 0 | 0 | 0 | 0 | 0 | 0 | 0 | 0 | 0 | 0 | 0
O2 | 0 | 0 | 0 | 0 | 0 | 0 | 0 | 0 | 0 | 0 | 0 | 0 | 0 | 0 | 0 | 0 | 0 | 0 | 0 | 0 | 0 | 0 | 0 | 0 | 0 | 0 | 0 | 0 | 0 | 0 | 0 | 0 | 0 | 0 | 0 | 0 | 0 | 0 | 0 | 0 | 0 | 0 | 0 | 0 | 0 | 0 | 0 | 0 | 0 | 0 | 0 | 0 | 0 | 0
N2 | 0 | 0 | 0 | 0 | 0 | 0 | 0 | 0.076294 | 0 | 0 | 0 | 0 | 100 | 0 | 0 | 0 | 0 | 0 | 0 | 0 | 0 | 0 | 0 | 0 | 0 | 0 | 0 | 0 | 0 | 0 | 0 | 0 | 0 | 0 | 0 | 0 | 0 | 0 | 0 | 0 | 0 | 0 | 0 | 0 | 0 | 0 | 0 | 100 | 0 | 0 | 0 | 0 | 0 | 0
CH4 | 0 | 0 | 0 | 0 | 0 | 0 | 0 | 0 | 0 | 0 | 0 | 100 | 0 | 0 | 0 | 0 | 0 | 0 | 0 | 0 | 0 | 0 | 0 | 0 | 0 | 0 | 0 | 0 | 0 | 0 | 0 | 0 | 0 | 0 | 0 | 0 | 0 | 0 | 0 | 0 | 0 | 0 | 0 | 0 | 0 | 0 | 0 | 0 | 0 | 26.8666 | 0 | 0 | 0 | 0
Ash | 0 | 0 | 22.0315 | 0 | 0 | 100 | 0 | 0 | 0 | 0 | 0 | 0 | 0 | 0 | 0 | 0 | 0.86035 | 0.6 | 0.087123 | 0.020068 | 0.020045 | 0.012704 | 0.012704 | 0 | 0.76616 | 0 | 0.0098294 | 0.0079117 | 0.01004 | 0 | 0 | 0.011251 | 0 | 0 | 0 | 0 | 0 | 0 | 0 | 0 | 0.065028 | 0.026948 | 0.54045 | 3.5405 | 0 | 0 | 0 | 0 | 0 | 0 | 0.034849 | 0 | 0 | 0
Cellulose | 0 | 0 | 0 | 0 | 0 | 0 | 0 | 0 | 0 | 0 | 0 | 0 | 0 | 0 | 0 | 0 | 0 | 7.1405 | 1.0368 | 0.23882 | 0.23855 | 0.15119 | 0.15119 | 0 | 0 | 0 | 0 | 0 | 0 | 0 | 0 | 0 | 0 | 0 | 0 | 0 | 0 | 0 | 0 | 0 | 0 | 0 | 0 | 1.2513 | 0 | 0 | 0 | 0 | 0 | 0 | 0 | 0 | 0 | 0
Hemicellulose | 0 | 0 | 0 | 0 | 0 | 0 | 0 | 0 | 0 | 0 | 0 | 0 | 0 | 0 | 0 | 0 | 0 | 4.213 | 0.61175 | 0.14091 | 0.14075 | 0.089204 | 0.089203 | 0 | 0 | 0 | 0 | 0 | 0 | 0 | 0 | 0 | 0 | 0 | 0 | 0 | 0 | 0 | 0 | 0 | 0 | 0 | 0 | 0.73829 | 0 | 0 | 0 | 0 | 0 | 0 | 0 | 0 | 0 | 0
Flocculant | 0 | 0 | 0.0065419 | 0 | 0 | 0 | 0 | 0 | 0 | 0 | 0 | 0 | 0 | 0 | 0 | 0 | 0.014533 | 0 | 0 | 0 | 0 | 0.00013893 | 0.00029066 | 0 | 0 | 0 | 0 | 0 | 0 | 0 | 0 | 0 | 0 | 0 | 0 | 0 | 0 | 0 | 0 | 0 | 0.0013835 | 0.00057678 | 0.011409 | 0.0010584 | 0 | 0 | 0 | 0 | 0 | 0 | 0.00058867 | 0 | 0 | 0
Lignin | 0 | 0 | 0 | 0 | 0 | 0 | 0 | 0 | 0 | 0 | 0 | 0 | 0 | 0 | 0 | 0 | 4.1123 | 3.8258 | 0.55553 | 0.12796 | 0.12781 | 0.081005 | 0.081005 | 0 | 4.641 | 0 | 0.059246 | 0.047687 | 0.060516 | 0 | 0 | 0.067816 | 0 | 0 | 0 | 0 | 0 | 0 | 0 | 0 | 0.39195 | 0.1632 | 3.2322 | 21.4791 | 0 | 0 | 0 | 0 | 0 | 0 | 0.16657 | 0 | 0 | 0
Solids | 0 | 0 | 54.7141 | 0 | 0 | 0 | 0 | 0 | 0 | 0 | 0 | 0 | 0 | 0 | 0 | 0 | 1.6547 | 1.5 | 0 | 0 | 0 | 0 | 0 | 0 | 1.9737 | 0 | 0.02381 | 0.019164 | 0.02432 | 0 | 0 | 0.027254 | 0 | 0 | 0 | 0 | 0 | 0 | 0 | 0 | 0.15752 | 0.065669 | 1.299 | 8.852 | 0 | 0 | 0 | 0 | 0 | 0 | 0.067024 | 0 | 0 | 0
Yeast | 0 | 0 | 0 | 0 | 0 | 0 | 0 | 0 | 0 | 0 | 0 | 0 | 0 | 0 | 0 | 0 | 0 | 0 | 0 | 0 | 0 | 0 | 0 | 0 | 0 | 0 | 0 | 0 | 0 | 0 | 0 | 0 | 0 | 0 | 0 | 0 | 0 | 0 | 0 | 0 | 0 | 0 | 0 | 0 | 0 | 0 | 0 | 0 | 0 | 0 | 0 | 0 | 0 | 0
CaO | 0 | 0 | 0 | 0 | 0 | 0 | 0 | 0 | 0 | 0 | 0 | 0 | 0 | 0 | 0 | 0 | 0 | 0 | 0 | 0 | 0.0052031 | 0.0032976 | 0.0032976 | 0 | 0 | 0 | 0 | 0 | 0 | 0 | 0 | 0 | 0 | 0 | 0 | 0 | 0 | 0 | 0 | 0 | 0 | 0 | 0 | 0.027292 | 0 | 0 | 0 | 0 | 0 | 0 | 0 | 0 | 0 | 0
Biodiesel | 0 | 0 | 0 | 99.9952 | 0 | 0 | 0 | 0 | 0 | 0 | 0 | 0 | 0 | 0 | 0 | 0 | 0 | 0 | 0 | 0 | 0 | 0 | 0 | 0 | 0 | 0 | 0 | 0 | 0 | 0 | 0 | 0 | 0 | 0 | 0 | 0 | 76.6249 | 99.9952 | 0.46083 | 0 | 0 | 0 | 0 | 0 | 0 | 0 | 0 | 0 | 0 | 0 | 0 | 99.9952 | 0 | 0
Methanol | 0 | 0 | 0 | 4.097e-06 | 0 | 0 | 0 | 0 | 0 | 0 | 0 | 0 | 0 | 0 | 0 | 0 | 0 | 0 | 0 | 0 | 0 | 0 | 0 | 0 | 0 | 0 | 0 | 0 | 0 | 0 | 0 | 0 | 0 | 0 | 0 | 99.9982 | 0.47057 | 4.097e-06 | 20.8867 | 21.1848 | 0 | 0 | 0 | 0 | 0 | 0 | 0 | 0 | 0 | 0 | 0 | 4.097e-06 | 0 | 0
Glycerol | 0 | 0 | 0 | 0.0048124 | 0 | 0 | 79.9965 | 0 | 0 | 0 | 0 | 0 | 0 | 0 | 0 | 0 | 0.013887 | 0 | 0 | 0 | 0 | 0 | 0 | 0 | 0 | 3.6399e-08 | 0.019039 | 0 | 0 | 0 | 0 | 0.021793 | 0 | 0 | 100 | 0 | 0.11538 | 0.0048124 | 32.7878 | 33.2557 | 0.12596 | 0.015983 | 0.009318 | 0.00010108 | 0 | 0 | 0 | 0 | 0 | 3.9111e-08 | 0.0005625 | 0.0048124 | 79.9965 | 0
HCl | 0 | 0 | 0 | 0 | 0 | 0 | 0 | 0 | 0 | 0 | 0 | 0 | 0 | 0 | 0 | 0 | 0 | 0 | 0 | 0 | 0 | 0 | 0 | 0 | 0 | 0 | 0 | 0 | 0 | 0 | 0 | 0 | 0 | 0 | 0 | 0 | 0.0025757 | 0 | 0.0055254 | 0 | 0 | 0 | 0 | 0 | 0 | 0 | 0 | 0 | 0 | 0 | 0 | 0 | 0 | 0
NaOH | 0 | 0 | 0 | 0 | 0 | 0 | 0.0043269 | 0 | 0 | 0 | 0 | 0 | 0 | 0 | 0 | 0 | 4.6204 | 0 | 0 | 0 | 0 | 0 | 0 | 0 | 0 | 0 | 0 | 0 | 0 | 0 | 0 | 0 | 0 | 0 | 0 | 0 | 0 | 0 | 0.00049727 | 0.0017988 | 0 | 0.0058432 | 0.04815 | 0.00030842 | 0 | 0 | 0 | 0 | 0 | 0 | 0.18715 | 0 | 0.0043269 | 0
NaOCH3 | 0 | 0 | 0 | 0 | 0 | 0 | 0 | 0 | 0 | 0 | 0 | 0 | 0 | 0 | 0 | 0 | 0 | 0 | 0 | 0 | 0 | 0 | 0 | 0 | 0 | 0 | 0 | 0 | 0 | 0 | 0 | 0 | 0 | 0 | 0 | 0.0017703 | 0 | 0 | 0 | 0 | 0 | 0 | 0 | 0 | 0 | 0 | 0 | 0 | 0 | 0 | 0 | 0 | 0 | 0
Phosphatidylinositol | 0 | 0 | 0 | 0 | 0 | 0 | 0 | 0 | 0 | 0 | 0 | 0 | 0 | 0 | 0 | 0 | 0.00076284 | 0.15 | 0 | 0.050958 | 0.0509 | 0.027697 | 0.027697 | 0 | 0.13816 | 0 | 0.099484 | 0.080075 | 0.10162 | 0 | 0 | 0.11388 | 0 | 33.3333 | 0 | 0 | 0 | 0 | 0 | 0 | 0.0068968 | 0.00087796 | 0.00049055 | 0.88261 | 0 | 0 | 0 | 0 | 0 | 0 | 3.0899e-05 | 0 | 0 | 0
OleicAcid | 0 | 0 | 0 | 0 | 0 | 0 | 0 | 0 | 0 | 0 | 0 | 0 | 0 | 0 | 0 | 0 | 0.0019722 | 0.15 | 0 | 0.050958 | 0.0509 | 0.027697 | 0.027697 | 0 | 0.13816 | 0 | 0.26313 | 0.080075 | 0.10162 | 0 | 0 | 0.30119 | 0 | 0 | 0 | 0 | 0 | 0 | 0 | 0 | 0.01783 | 0.0022698 | 0.0012682 | 0.1869 | 0 | 0 | 0 | 0 | 0 | 0 | 7.9883e-05 | 0 | 0 | 15.7393
MonoOlein | 0 | 0 | 0 | 0 | 0 | 0 | 0 | 0 | 0 | 0 | 0 | 0 | 0 | 0 | 0 | 0 | 0 | 0 | 0 | 0 | 0 | 0 | 0 | 0 | 0 | 0 | 0 | 0 | 0 | 0 | 0 | 0 | 0 | 0 | 0 | 0 | 0.31603 | 0 | 0.14524 | 0 | 0 | 0 | 0 | 0 | 0 | 0 | 0 | 0 | 0 | 0 | 0 | 0 | 0 | 0
DiOlein | 0 | 0 | 0 | 0 | 0 | 0 | 0 | 0 | 0 | 0 | 0 | 0 | 0 | 0 | 0 | 0 | 8.2497e-05 | 0 | 0 | 0 | 0 | 0 | 0 | 0 | 0 | 0 | 0.011163 | 0 | 0 | 0 | 0 | 0.012778 | 0 | 0 | 0 | 0 | 0.35488 | 0 | 0.1631 | 0 | 0.00074586 | 9.4948e-05 | 5.3051e-05 | 3.6985e-07 | 0 | 0 | 0 | 0 | 0 | 0 | 3.3416e-06 | 0 | 0 | 0.66775
TriOlein | 0 | 0 | 0 | 0 | 0 | 0 | 0 | 0 | 0 | 0 | 0 | 0 | 0 | 0 | 0 | 0 | 0.0046323 | 1.2 | 0 | 0.40766 | 0.4072 | 0.22158 | 0.22158 | 0 | 1.1053 | 0 | 0.5969 | 0.6406 | 0.81294 | 0 | 0 | 0.68325 | 0 | 0 | 0 | 0 | 0.089497 | 0 | 0.22529 | 0 | 0.041881 | 0.0053314 | 0.0029789 | 1.4952 | 0 | 0 | 0 | 0 | 0 | 0 | 0.00018763 | 0 | 0 | 35.7042
Acetone | 0 | 0 | 0 | 0 | 0 | 0 | 0 | 0 | 0 | 0 | 0 | 0 | 0 | 0 | 0 | 0 | 0 | 0 | 0 | 0 | 0 | 0 | 0 | 0 | 0 | 0 | 0 | 0 | 0 | 0 | 0 | 0 | 100 | 66.6667 | 0 | 0 | 0 | 0 | 0 | 0 | 0 | 0 | 0 | 0 | 0 | 0 | 0 | 0 | 0 | 0 | 0 | 0 | 0 | 47.8887
AceticAcid | 0 | 0 | 0 | 0 | 0 | 0 | 0 | 0 | 0 | 0 | 0 | 0 | 0 | 0.2007 | 0 | 0 | 0.039038 | 0 | 0 | 0 | 0 | 0 | 0 | 2.7412 | 0.46274 | 0.0062331 | 0.16817 | 0.2289 | 0.17178 | 0 | 0 | 0.1925 | 0 | 0 | 0 | 0 | 0 | 0 | 0 | 0 | 0.36119 | 0.04493 | 0.02568 | 0.077673 | 0 | 0 | 0 | 0 | 0 | 0.002491 | 0.0015813 | 0 | 0 | 0
Furfural | 0 | 0 | 0 | 0 | 0 | 0 | 0 | 0 | 0 | 0 | 0 | 0 | 0 | 0.00013211 | 0 | 0 | 0.00017512 | 0 | 0 | 0 | 0 | 0 | 0 | 0.015573 | 0.00069401 | 1.2403e-05 | 0.00010612 | 0.00034382 | 0.00010839 | 0 | 0 | 0.00012147 | 0 | 0 | 0 | 0 | 0 | 0 | 0 | 0 | 0.0017278 | 0.00020155 | 0.00011555 | 0.00011175 | 0 | 0 | 0 | 0 | 0 | 4.6325e-05 | 7.0933e-06 | 0 | 0 | 0
NH3 | 0 | 0 | 0 | 0 | 0 | 0 | 0 | 0 | 0 | 0 | 0 | 0 | 0 | 0 | 0 | 0 | 0 | 0 | 0 | 0 | 0 | 0 | 0 | 0 | 0 | 0 | 0 | 0 | 0 | 0 | 0 | 0 | 0 | 0 | 0 | 0 | 0 | 0 | 0 | 0 | 0 | 0 | 0 | 0 | 0 | 0 | 0 | 0 | 0 | 0 | 0 | 0 | 0 | 0
LacticAcid | 0 | 0 | 0 | 0 | 0 | 0 | 0 | 0 | 0 | 0 | 0 | 0 | 0 | 0.0013658 | 0 | 0 | 0.056236 | 0 | 0 | 0 | 0 | 0 | 0 | 0 | 0 | 8.0576e-07 | 0.067307 | 0 | 0 | 0 | 0 | 0.077043 | 0 | 0 | 0 | 0 | 0 | 0 | 0 | 0 | 0.43811 | 0.055796 | 0.031135 | 0.00019761 | 0 | 0 | 0 | 0 | 0 | 8.4843e-07 | 0.0022779 | 0 | 0 | 0
Lime | 0 | 45.1319 | 0 | 0 | 0 | 0 | 0 | 0 | 0 | 0 | 0 | 0 | 0 | 0 | 0 | 0 | 0 | 0 | 0 | 0 | 0 | 0 | 0 | 0 | 0 | 0 | 0 | 0 | 0 | 0 | 0 | 0 | 0 | 0 | 0 | 0 | 0 | 0 | 0 | 0 | 0 | 0 | 0 | 0 | 0 | 0 | 0 | 0 | 0 | 0 | 0 | 0 | 0 | 0
HNO3 | 0 | 0 | 0 | 0 | 0 | 0 | 0 | 0 | 0 | 0 | 0 | 0 | 0 | 0 | 0 | 0 | 0 | 0 | 0 | 0 | 0 | 0 | 0 | 0 | 0 | 0 | 0 | 0 | 0 | 0 | 0 | 0 | 0 | 0 | 0 | 0 | 0 | 0 | 0 | 0 | 0 | 0 | 0 | 0 | 0 | 0 | 0 | 0 | 0 | 0 | 0 | 0 | 0 | 0
NH4OH | 0 | 0 | 0 | 0 | 0 | 0 | 0 | 0 | 0 | 0 | 0 | 0 | 0 | 0 | 0 | 0 | 0 | 0 | 0 | 0 | 0 | 0 | 0 | 0 | 0 | 0 | 0 | 0 | 0 | 0 | 0 | 0 | 0 | 0 | 0 | 0 | 0 | 0 | 0 | 0 | 0 | 0 | 0 | 0 | 0 | 0 | 0 | 0 | 0 | 0 | 0 | 0 | 0 | 0
DAP | 0 | 0 | 0 | 0 | 0 | 0 | 0 | 0 | 0 | 0 | 0 | 0 | 0 | 0 | 0 | 0 | 6.7741 | 0 | 0 | 0 | 0 | 0 | 0 | 0 | 0 | 0 | 0.027754 | 0 | 0 | 0 | 0 | 0.031769 | 0 | 0 | 0 | 0 | 0 | 0 | 0 | 0 | 0.18362 | 0.2681 | 0.20674 | 0.0013242 | 0 | 0 | 0 | 0 | 0 | 0 | 0.27439 | 0 | 0 | 0
AmmoniumAcetate | 0 | 0 | 0 | 0 | 0 | 0 | 0 | 0 | 0 | 0 | 0 | 0 | 0 | 0 | 0 | 0 | 0 | 0 | 0 | 0 | 0 | 0 | 0 | 0 | 0 | 0 | 0 | 0 | 0 | 0 | 0 | 0 | 0 | 0 | 0 | 0 | 0 | 0 | 0 | 0 | 0 | 0 | 0 | 0 | 0 | 0 | 0 | 0 | 0 | 0 | 0 | 0 | 0 | 0
AmmoniumSulfate | 0 | 0 | 0 | 0 | 0 | 0 | 0 | 0 | 0 | 0 | 0 | 0 | 0 | 0 | 0 | 0 | 0 | 0 | 0 | 0 | 0 | 0 | 0 | 0 | 0 | 0 | 0 | 0 | 0 | 0 | 0 | 0 | 0 | 0 | 0 | 0 | 0 | 0 | 0 | 0 | 0 | 0 | 0 | 0 | 0 | 0 | 0 | 0 | 0 | 0 | 0 | 0 | 0 | 0
NaNO3 | 0 | 0 | 0 | 0 | 0 | 0 | 0 | 0 | 0 | 0 | 0 | 0 | 0 | 0 | 0 | 0 | 0 | 0 | 0 | 0 | 0 | 0 | 0 | 0 | 0 | 0 | 0 | 0 | 0 | 0 | 0 | 0 | 0 | 0 | 0 | 0 | 0 | 0 | 0 | 0 | 0 | 0 | 0 | 0 | 0 | 0 | 0 | 0 | 0 | 0 | 0 | 0 | 0 | 0
Oil | 0 | 0 | 0 | 0 | 0 | 0 | 0 | 0 | 0 | 0 | 0 | 0 | 0 | 0 | 0 | 0 | 0 | 0 | 0 | 0 | 0 | 0 | 0 | 0 | 0 | 0 | 0 | 0 | 0 | 0 | 0 | 0 | 0 | 0 | 0 | 0 | 0 | 0 | 0 | 0 | 0 | 0 | 0 | 0 | 0 | 0 | 0 | 0 | 0 | 0 | 0 | 0 | 0 | 0
HMF | 0 | 0 | 0 | 0 | 0 | 0 | 0 | 0 | 0 | 0 | 0 | 0 | 0 | 0 | 0 | 0 | 0.11204 | 0 | 0 | 0 | 0 | 0 | 0 | 0 | 0.24749 | 0 | 0.15233 | 0.12261 | 0.15559 | 0 | 0 | 0.17436 | 0 | 0 | 0 | 0 | 0 | 0 | 0 | 0 | 1.0078 | 0.12895 | 0.067521 | 0.039852 | 0 | 0 | 0 | 0 | 0 | 0 | 0.0045384 | 0 | 0 | 0
H2S | 0 | 0 | 0 | 0 | 0 | 0 | 0 | 0 | 0 | 0 | 0 | 0 | 0 | 0 | 0 | 0 | 0 | 0 | 0 | 0 | 0 | 0 | 0 | 0 | 0 | 0 | 0 | 0 | 0 | 0 | 0 | 0 | 0 | 0 | 0 | 0 | 0 | 0 | 0 | 0 | 0 | 0 | 0 | 0 | 0 | 0 | 0 | 0 | 0 | 0 | 0 | 0 | 0 | 0
SO2 | 0 | 0 | 0 | 0 | 0 | 0 | 0 | 0.00044916 | 0 | 0 | 0 | 0 | 0 | 0 | 0 | 0 | 0.060805 | 0 | 0 | 0 | 0 | 0 | 0 | 0 | 0 | 0 | 0 | 0 | 0 | 0 | 0 | 0 | 0 | 0 | 0 | 0 | 0 | 0 | 0 | 0 | 0 | 7.4528e-05 | 0.00061092 | 3.6149e-06 | 0 | 0 | 0 | 0 | 0 | 0 | 0.0024629 | 0 | 0 | 0
NO2 | 0 | 0 | 0 | 0 | 0 | 0 | 0 | 0 | 0 | 0 | 0 | 0 | 0 | 0 | 0 | 0 | 0 | 0 | 0 | 0 | 0 | 0 | 0 | 0 | 0 | 0 | 0 | 0 | 0 | 0 | 0 | 0 | 0 | 0 | 0 | 0 | 0 | 0 | 0 | 0 | 0 | 0 | 0 | 0 | 0 | 0 | 0 | 0 | 0 | 0 | 0 | 0 | 0 | 0
NO | 0 | 0 | 0 | 0 | 0 | 0 | 0 | 0 | 0 | 0 | 0 | 0 | 0 | 0 | 0 | 0 | 0 | 0 | 0 | 0 | 0 | 0 | 0 | 0 | 0 | 0 | 0 | 0 | 0 | 0 | 0 | 0 | 0 | 0 | 0 | 0 | 0 | 0 | 0 | 0 | 0 | 0 | 0 | 0 | 0 | 0 | 0 | 0 | 0 | 0 | 0 | 0 | 0 | 0
CO | 0 | 0 | 0 | 0 | 0 | 0 | 0 | 0 | 0 | 0 | 0 | 0 | 0 | 0 | 0 | 0 | 0 | 0 | 0 | 0 | 0 | 0 | 0 | 0 | 0 | 0 | 0 | 0 | 0 | 0 | 0 | 0 | 0 | 0 | 0 | 0 | 0 | 0 | 0 | 0 | 0 | 0 | 0 | 0 | 0 | 0 | 0 | 0 | 0 | 0 | 0 | 0 | 0 | 0
Xylose | 0 | 0 | 0 | 0 | 0 | 0 | 0 | 0 | 0 | 0 | 0 | 0 | 0 | 0 | 0 | 0 | 1.0772 | 0 | 0 | 0 | 0 | 0 | 0 | 0 | 3.2763 | 0 | 0.73236 | 1.6198 | 2.0556 | 0 | 0 | 0.83831 | 0 | 0 | 0 | 0 | 0 | 0 | 0 | 0 | 4.8451 | 0.61986 | 0.36859 | 0.55637 | 0 | 0 | 0 | 0 | 0 | 0 | 0.043631 | 0 | 0 | 0
CaSO4 | 0 | 0 | 0.17092 | 0 | 0 | 0 | 0 | 0 | 0 | 0 | 0 | 0 | 0 | 0 | 0 | 0 | 0 | 0 | 0 | 0 | 0 | 0 | 0 | 0 | 0 | 0 | 0 | 0 | 0 | 0 | 0 | 0 | 0 | 0 | 0 | 0 | 0 | 0 | 0 | 0 | 0 | 0 | 0 | 0 | 0 | 0 | 0 | 0 | 0 | 0 | 0 | 0 | 0 | 0
Mannose | 0 | 0 | 0 | 0 | 0 | 0 | 0 | 0 | 0 | 0 | 0 | 0 | 0 | 0 | 0 | 0 | 0 | 0 | 0 | 0 | 0 | 0 | 0 | 0 | 0 | 0 | 0 | 0 | 0 | 0 | 0 | 0 | 0 | 0 | 0 | 0 | 0 | 0 | 0 | 0 | 0 | 0 | 0 | 0 | 0 | 0 | 0 | 0 | 0 | 0 | 0 | 0 | 0 | 0
Galactose | 0 | 0 | 0 | 0 | 0 | 0 | 0 | 0 | 0 | 0 | 0 | 0 | 0 | 0 | 0 | 0 | 0 | 0 | 0 | 0 | 0 | 0 | 0 | 0 | 0 | 0 | 0 | 0 | 0 | 0 | 0 | 0 | 0 | 0 | 0 | 0 | 0 | 0 | 0 | 0 | 0 | 0 | 0 | 0 | 0 | 0 | 0 | 0 | 0 | 0 | 0 | 0 | 0 | 0
Arabinose | 0 | 0 | 0 | 0 | 0 | 0 | 0 | 0 | 0 | 0 | 0 | 0 | 0 | 0 | 0 | 0 | 0.13948 | 0 | 0 | 0 | 0 | 0 | 0 | 0 | 0.30972 | 0 | 0.19059 | 0.15341 | 0.19468 | 0 | 0 | 0.21816 | 0 | 0 | 0 | 0 | 0 | 0 | 0 | 0 | 1.2609 | 0.16053 | 0.08755 | 0.050747 | 0 | 0 | 0 | 0 | 0 | 0 | 0.0056497 | 0 | 0 | 0
CellulaseNutrients | 0 | 0 | 0 | 0 | 0 | 0 | 0 | 0 | 0 | 0 | 0 | 0 | 0 | 0 | 0 | 0 | 0 | 0 | 0 | 0 | 0 | 0 | 0 | 0 | 0 | 0 | 0 | 0 | 0 | 0 | 0 | 0 | 0 | 0 | 0 | 0 | 0 | 0 | 0 | 0 | 0 | 0 | 0 | 0 | 0 | 0 | 0 | 0 | 0 | 0 | 0 | 0 | 0 | 0
Extract | 0 | 0 | 0 | 0 | 0 | 0 | 0 | 0 | 0 | 0 | 0 | 0 | 0 | 0 | 0 | 0 | 0 | 0 | 0 | 0 | 0 | 0 | 0 | 0 | 0 | 0 | 0 | 0 | 0 | 0 | 0 | 0 | 0 | 0 | 0 | 0 | 0 | 0 | 0 | 0 | 0 | 0 | 0 | 0 | 0 | 0 | 0 | 0 | 0 | 0 | 0 | 0 | 0 | 0
Acetate | 0 | 0 | 0 | 0 | 0 | 0 | 0 | 0 | 0 | 0 | 0 | 0 | 0 | 0 | 0 | 0 | 0 | 0 | 0 | 0 | 0 | 0 | 0 | 0 | 0 | 0 | 0 | 0 | 0 | 0 | 0 | 0 | 0 | 0 | 0 | 0 | 0 | 0 | 0 | 0 | 0 | 0 | 0 | 0 | 0 | 0 | 0 | 0 | 0 | 0 | 0 | 0 | 0 | 0
Tar | 0 | 0 | 0 | 0 | 0 | 0 | 0 | 0 | 0 | 0 | 0 | 0 | 0 | 0 | 0 | 0 | 0 | 0 | 0 | 0 | 0 | 0 | 0 | 0 | 0 | 0 | 0 | 0 | 0 | 0 | 0 | 0 | 0 | 0 | 0 | 0 | 0 | 0 | 0 | 0 | 0 | 0 | 0 | 0 | 0 | 0 | 0 | 0 | 0 | 0 | 0 | 0 | 0 | 0
SolubleLignin | 0 | 0 | 0 | 0 | 0 | 0 | 0 | 0 | 0 | 0 | 0 | 0 | 0 | 0 | 0 | 0 | 0.12746 | 0 | 0 | 0 | 0 | 0 | 0 | 0 | 0.24427 | 0 | 0.1501 | 0.12082 | 0.15332 | 0 | 0 | 0.17181 | 0 | 0 | 0 | 0 | 0 | 0 | 0 | 0 | 0.99301 | 0.12647 | 0.070571 | 0.041498 | 0 | 0 | 0 | 0 | 0 | 0 | 0.005163 | 0 | 0 | 0
GlucoseOligomer | 0 | 0 | 0 | 0 | 0 | 0 | 0 | 0 | 0 | 0 | 0 | 0 | 0 | 0 | 0 | 0 | 0.01559 | 0 | 0 | 0 | 0 | 0 | 0 | 0 | 0.030393 | 0 | 0.018677 | 0.015033 | 0.019078 | 0 | 0 | 0.021379 | 0 | 0 | 0 | 0 | 0 | 0 | 0 | 0 | 0.12356 | 0.015696 | 0.0088531 | 0.0051873 | 0 | 0 | 0 | 0 | 0 | 0 | 0.0006315 | 0 | 0 | 0
GalactoseOligomer | 0 | 0 | 0 | 0 | 0 | 0 | 0 | 0 | 0 | 0 | 0 | 0 | 0 | 0 | 0 | 0 | 0.001462 | 0 | 0 | 0 | 0 | 0 | 0 | 0 | 0.0028502 | 0 | 0.0017515 | 0.0014098 | 0.0017891 | 0 | 0 | 0.0020049 | 0 | 0 | 0 | 0 | 0 | 0 | 0 | 0 | 0.011588 | 0.0014719 | 0.00083023 | 0.00048646 | 0 | 0 | 0 | 0 | 0 | 0 | 5.9221e-05 | 0 | 0 | 0
MannoseOligomer | 0 | 0 | 0 | 0 | 0 | 0 | 0 | 0 | 0 | 0 | 0 | 0 | 0 | 0 | 0 | 0 | 0 | 0 | 0 | 0 | 0 | 0 | 0 | 0 | 0 | 0 | 0 | 0 | 0 | 0 | 0 | 0 | 0 | 0 | 0 | 0 | 0 | 0 | 0 | 0 | 0 | 0 | 0 | 0 | 0 | 0 | 0 | 0 | 0 | 0 | 0 | 0 | 0 | 0
XyloseOligomer | 0 | 0 | 0 | 0 | 0 | 0 | 0 | 0 | 0 | 0 | 0 | 0 | 0 | 0 | 0 | 0 | 0.062054 | 0 | 0 | 0 | 0 | 0 | 0 | 0 | 0.12097 | 0 | 0.07434 | 0.059837 | 0.075934 | 0 | 0 | 0.085094 | 0 | 0 | 0 | 0 | 0 | 0 | 0 | 0 | 0.49181 | 0.062473 | 0.035237 | 0.020647 | 0 | 0 | 0 | 0 | 0 | 0 | 0.0025135 | 0 | 0 | 0
ArabinoseOligomer | 0 | 0 | 0 | 0 | 0 | 0 | 0 | 0 | 0 | 0 | 0 | 0 | 0 | 0 | 0 | 0 | 0.0042366 | 0 | 0 | 0 | 0 | 0 | 0 | 0 | 0.0082591 | 0 | 0.0050754 | 0.0040852 | 0.0051842 | 0 | 0 | 0.0058096 | 0 | 0 | 0 | 0 | 0 | 0 | 0 | 0 | 0.033578 | 0.0042652 | 0.0024058 | 0.0014096 | 0 | 0 | 0 | 0 | 0 | 0 | 0.00017161 | 0 | 0 | 0
T_reesei | 0 | 0 | 0 | 0 | 0 | 0 | 0 | 0 | 0 | 0 | 0 | 0 | 0 | 0 | 0 | 0 | 0 | 0 | 0 | 0 | 0 | 0 | 0 | 0 | 0 | 0 | 0 | 0 | 0 | 0 | 0 | 0 | 0 | 0 | 0 | 0 | 0 | 0 | 0 | 0 | 0 | 0 | 0 | 0 | 0 | 0 | 0 | 0 | 0 | 0 | 0 | 0 | 0 | 0
Biomass | 0 | 0 | 0 | 0 | 0 | 0 | 0 | 0 | 0 | 0 | 0 | 0 | 0 | 0 | 0 | 0 | 0 | 0 | 0 | 0 | 0 | 0 | 0 | 0 | 0 | 0 | 0 | 0 | 0 | 0 | 0 | 0 | 0 | 0 | 0 | 0 | 0 | 0 | 0 | 0 | 0 | 0 | 0 | 0 | 0 | 0 | 0 | 0 | 0 | 0 | 0 | 0 | 0 | 0
Protein | 0 | 0 | 0 | 0 | 0 | 0 | 0 | 0 | 0 | 0 | 0 | 0 | 0 | 0 | 0 | 0 | 0.014893 | 0 | 0 | 0 | 0 | 0 | 0 | 0 | 0 | 0 | 0.067307 | 0 | 0 | 0 | 0 | 0.077043 | 0 | 0 | 0 | 0 | 0 | 0 | 0 | 0 | 0.44528 | 0.01714 | 0.32412 | 0.029921 | 0 | 0 | 0 | 0 | 0 | 0 | 0.00060323 | 0 | 0 | 0
Enzyme | 0 | 0 | 0 | 0 | 0 | 0 | 0 | 0 | 0 | 0 | 0 | 0 | 0 | 0 | 0 | 0 | 0 | 0 | 0 | 0 | 0 | 0 | 0 | 0 | 0 | 0 | 0 | 0 | 0 | 0 | 0 | 0 | 0 | 0 | 0 | 0 | 0 | 0 | 0 | 0 | 0 | 0 | 0 | 0 | 0 | 0 | 0 | 0 | 0 | 0 | 0 | 0 | 0 | 0
Glucan | 0 | 0 | 0 | 0 | 0 | 0 | 0 | 0 | 0 | 0 | 0 | 0 | 0 | 0 | 0 | 0 | 5.0558 | 0 | 0 | 0 | 0 | 0 | 0 | 0 | 8.1606 | 0 | 0.024096 | 0.019395 | 0.024613 | 0 | 0 | 0.027582 | 0 | 0 | 0 | 0 | 0 | 0 | 0 | 0 | 0.15941 | 0.23275 | 0.1863 | 8.3852 | 0 | 0 | 0 | 0 | 0 | 0 | 0.20479 | 0 | 0 | 0
Xylan | 0 | 0 | 0 | 0 | 0 | 0 | 0 | 0 | 0 | 0 | 0 | 0 | 0 | 0 | 0 | 0 | 3.4817 | 0 | 0 | 0 | 0 | 0 | 0 | 0 | 1.446 | 0 | 0.017444 | 0.014041 | 0.017818 | 0 | 0 | 0.019968 | 0 | 0 | 0 | 0 | 0 | 0 | 0 | 0 | 0.1154 | 0.16029 | 0.98979 | 6.404 | 0 | 0 | 0 | 0 | 0 | 0 | 0.14103 | 0 | 0 | 0
Xylitol | 0 | 0 | 0 | 0 | 0 | 0 | 0 | 0 | 0 | 0 | 0 | 0 | 0 | 0 | 0 | 0 | 0 | 0 | 0 | 0 | 0 | 0 | 0 | 0 | 0 | 0 | 0 | 0 | 0 | 0 | 0 | 0 | 0 | 0 | 0 | 0 | 0 | 0 | 0 | 0 | 0 | 0 | 0 | 0 | 0 | 0 | 0 | 0 | 0 | 0 | 0 | 0 | 0 | 0
Cellobiose | 0 | 0 | 0 | 0 | 0 | 0 | 0 | 0 | 0 | 0 | 0 | 0 | 0 | 0 | 0 | 0 | 0.046551 | 0 | 0 | 0 | 0 | 0 | 0 | 0 | 0 | 0 | 0.063608 | 0.051199 | 0.064972 | 0 | 0 | 0.07281 | 0 | 0 | 0 | 0 | 0 | 0 | 0 | 0 | 0.42082 | 0.053577 | 0.029219 | 0.016937 | 0 | 0 | 0 | 0 | 0 | 0 | 0.0018856 | 0 | 0 | 0
CSL | 0 | 0 | 0 | 0 | 0 | 0 | 0 | 0 | 0 | 0 | 0 | 0 | 0 | 0 | 0 | 0 | 0 | 0 | 0 | 0 | 0 | 0 | 0 | 0 | 0 | 0 | 0 | 0 | 0 | 0 | 0 | 0 | 0 | 0 | 0 | 0 | 0 | 0 | 0 | 0 | 0 | 0 | 0 | 0 | 0 | 0 | 0 | 0 | 0 | 0 | 0 | 0 | 0 | 0
DenaturedEnzyme | 0 | 0 | 0 | 0 | 0 | 0 | 0 | 0 | 0 | 0 | 0 | 0 | 0 | 0 | 0 | 0 | 0 | 0 | 0 | 0 | 0 | 0 | 0 | 0 | 0 | 0 | 0 | 0 | 0 | 0 | 0 | 0 | 0 | 0 | 0 | 0 | 0 | 0 | 0 | 0 | 0 | 0 | 0 | 0 | 0 | 0 | 0 | 0 | 0 | 0 | 0 | 0 | 0 | 0
Arabinan | 0 | 0 | 0 | 0 | 0 | 0 | 0 | 0 | 0 | 0 | 0 | 0 | 0 | 0 | 0 | 0 | 0.055901 | 0 | 0 | 0 | 0 | 0 | 0 | 0 | 0.021501 | 0 | 0.00028546 | 0.00022977 | 0.00029158 | 0 | 0 | 0.00032675 | 0 | 0 | 0 | 0 | 0 | 0 | 0 | 0 | 0.0018885 | 0.0025735 | 0.021347 | 0.095085 | 0 | 0 | 0 | 0 | 0 | 0 | 0.0022643 | 0 | 0 | 0
Mannan | 0 | 0 | 0 | 0 | 0 | 0 | 0 | 0 | 0 | 0 | 0 | 0 | 0 | 0 | 0 | 0 | 0 | 0 | 0 | 0 | 0 | 0 | 0 | 0 | 0 | 0 | 0 | 0 | 0 | 0 | 0 | 0 | 0 | 0 | 0 | 0 | 0 | 0 | 0 | 0 | 0 | 0 | 0 | 0 | 0 | 0 | 0 | 0 | 0 | 0 | 0 | 0 | 0 | 0
Galactan | 0 | 0 | 0 | 0 | 0 | 0 | 0 | 0 | 0 | 0 | 0 | 0 | 0 | 0 | 0 | 0 | 0.27038 | 0 | 0 | 0 | 0 | 0 | 0 | 0 | 0.104 | 0 | 0.0013807 | 0.0011113 | 0.0014103 | 0 | 0 | 0.0015804 | 0 | 0 | 0 | 0 | 0 | 0 | 0 | 0 | 0.0091342 | 0.012447 | 0.10325 | 0.4599 | 0 | 0 | 0 | 0 | 0 | 0 | 0.010952 | 0 | 0 | 0
WWTsludge | 0 | 0 | 0 | 0 | 0 | 0 | 0 | 0 | 0 | 0 | 0 | 0 | 0 | 0 | 0 | 0 | 35.6889 | 0 | 0 | 0 | 0 | 0 | 0 | 0 | 0 | 0 | 0 | 0 | 0 | 0 | 0 | 0 | 0 | 0 | 0 | 0 | 0 | 0 | 0 | 0 | 0 | 0.7044 | 14.1454 | 1.3123 | 0 | 0 | 0 | 0 | 0 | 0 | 1.4456 | 0 | 0 | 0
Cellulase | 0 | 0 | 0 | 0 | 0 | 0 | 0 | 0 | 0 | 0 | 0 | 0 | 0 | 0 | 0 | 0 | 0.10258 | 0 | 0 | 0 | 0 | 0 | 0 | 0 | 0.19658 | 0 | 0.1208 | 0.097231 | 0.12339 | 0 | 0 | 0.13827 | 0 | 0 | 0 | 0 | 0 | 0 | 0 | 0 | 0.79917 | 0.10178 | 0.056795 | 0.033397 | 0 | 0 | 0 | 0 | 0 | 0 | 0.0041551 | 0 | 0 | 0
| CSL | CSL1 | CSL2 | DAP | DAP1 | DAP2 | dilution_water | s34 | s35 | s37 | s38 | s39 | s40 | s41 | s42 | s43 | s52 | s179
Source | - | S402 | S402 | - | S401 | S401 | - | T1101 | T1102 | S403 | S403 | U403 | U403 | T404 | R401 | R401 | H402 | J9
Sink | T1102 | U403 | R401 | T1101 | U403 | R401 | M405 | S401 | S402 | U403 | R401 | M402 | T404 | R401 | M402 | M403 | S403 | H402
Phase | liquid | liquid | liquid | liquid | liquid | liquid | liquid | liquid | liquid | liquid | liquid | gas | liquid | liquid | gas | liquid | liquid | liquid
T (K) | 298.15 | 298.15 | 298.15 | 298.15 | 298.15 | 298.15 | 298.15 | 298.15 | 298.15 | 305.15 | 305.15 | 298.15 | 305.15 | 305.15 | 305.15 | 305.15 | 305.15 | 332.9998
flow (kg/hr) | 1068.5588 | 194.2834 | 874.2754 | 110.1572 | 11.0157 | 99.1415 | 0 | 110.1572 | 1068.5588 | 38856.6849 | 349710.1641 | 2823.6013 | 36238.3789 | 36238.3789 | 21759.9737 | 365096.0066 | 388566.849 | 388566.849
Composition [%]:
Water | 0 | 0 | 0 | 0 | 0 | 0 | 0 | 0 | 0 | 81.1032 | 81.1032 | 0 | 86.9631 | 86.9631 | 1.734 | 86.3475 | 81.1032 | 81.1032
Ethanol | 0 | 0 | 0 | 0 | 0 | 0 | 0 | 0 | 0 | 0 | 0 | 0 | 8.1563 | 8.1563 | 1.4196 | 6.7667 | 0 | 0
Glucose | 0 | 0 | 0 | 0 | 0 | 0 | 0 | 0 | 0 | 14.6988 | 14.6988 | 0 | 1.5761 | 1.5761 | 0 | 3.639 | 14.6988 | 14.6988
H3PO4 | 0 | 0 | 0 | 0 | 0 | 0 | 0 | 0 | 0 | 0.021446 | 0.021446 | 0 | 0.022996 | 0.022996 | 0 | 0.022825 | 0.021446 | 0.021446
CO2 | 0 | 0 | 0 | 0 | 0 | 0 | 0 | 0 | 0 | 0 | 0 | 100 | 0 | 0 | 96.8393 | 0 | 0 | 0
Ash | 0 | 0 | 0 | 0 | 0 | 0 | 0 | 0 | 0 | 0.01004 | 0.01004 | 0 | 0.010766 | 0.010766 | 0 | 0.010686 | 0.01004 | 0.01004
Lignin | 0 | 0 | 0 | 0 | 0 | 0 | 0 | 0 | 0 | 0.060516 | 0.060516 | 0 | 0.064888 | 0.064888 | 0 | 0.064406 | 0.060516 | 0.060516
Solids | 0 | 0 | 0 | 0 | 0 | 0 | 0 | 0 | 0 | 0.02432 | 0.02432 | 0 | 0.026077 | 0.026077 | 0 | 0.025884 | 0.02432 | 0.02432
Glycerol | 0 | 0 | 0 | 0 | 0 | 0 | 0 | 0 | 0 | 0 | 0 | 0 | 0 | 0 | 4.1123e-08 | 0.020698 | 0 | 0
Phosphatidylinositol | 0 | 0 | 0 | 0 | 0 | 0 | 0 | 0 | 0 | 0.10162 | 0.10162 | 0 | 0.10896 | 0.10896 | 0 | 0.10815 | 0.10162 | 0.10162
OleicAcid | 0 | 0 | 0 | 0 | 0 | 0 | 0 | 0 | 0 | 0.10162 | 0.10162 | 0 | 0.10896 | 0.10896 | 0 | 0.28605 | 0.10162 | 0.10162
DiOlein | 0 | 0 | 0 | 0 | 0 | 0 | 0 | 0 | 0 | 0 | 0 | 0 | 0 | 0 | 0 | 0.012136 | 0 | 0
TriOlein | 0 | 0 | 0 | 0 | 0 | 0 | 0 | 0 | 0 | 0.81294 | 0.81294 | 0 | 0.87167 | 0.87167 | 0 | 0.6489 | 0.81294 | 0.81294
AceticAcid | 0 | 0 | 0 | 0 | 0 | 0 | 0 | 0 | 0 | 0.17178 | 0.17178 | 0 | 0.18419 | 0.18419 | 0.0070419 | 0.1824 | 0.17178 | 0.17178
Furfural | 0 | 0 | 0 | 0 | 0 | 0 | 0 | 0 | 0 | 0.00010839 | 0.00010839 | 0 | 0.00011622 | 0.00011622 | 1.4013e-05 | 0.00011452 | 0.00010839 | 0.00010839
LacticAcid | 0 | 0 | 0 | 0 | 0 | 0 | 0 | 0 | 0 | 0 | 0 | 0 | 0 | 0 | 9.1032e-07 | 0.07317 | 0 | 0
DAP | 0 | 0 | 0 | 100 | 100 | 100 | 0 | 100 | 0 | 0 | 0 | 0 | 0.030398 | 0.030398 | 0 | 0.030172 | 0 | 0
HMF | 0 | 0 | 0 | 0 | 0 | 0 | 0 | 0 | 0 | 0.15559 | 0.15559 | 0 | 0.16684 | 0.16684 | 0 | 0.1656 | 0.15559 | 0.15559
Xylose | 0 | 0 | 0 | 0 | 0 | 0 | 0 | 0 | 0 | 2.0556 | 2.0556 | 0 | 0.44083 | 0.44083 | 0 | 0.79616 | 2.0556 | 2.0556
Arabinose | 0 | 0 | 0 | 0 | 0 | 0 | 0 | 0 | 0 | 0.19468 | 0.19468 | 0 | 0.20874 | 0.20874 | 0 | 0.20719 | 0.19468 | 0.19468
SolubleLignin | 0 | 0 | 0 | 0 | 0 | 0 | 0 | 0 | 0 | 0.15332 | 0.15332 | 0 | 0.16439 | 0.16439 | 0 | 0.16317 | 0.15332 | 0.15332
GlucoseOligomer | 0 | 0 | 0 | 0 | 0 | 0 | 0 | 0 | 0 | 0.019078 | 0.019078 | 0 | 0.020456 | 0.020456 | 0 | 0.020304 | 0.019078 | 0.019078
GalactoseOligomer | 0 | 0 | 0 | 0 | 0 | 0 | 0 | 0 | 0 | 0.0017891 | 0.0017891 | 0 | 0.0019183 | 0.0019183 | 0 | 0.0019041 | 0.0017891 | 0.0017891
XyloseOligomer | 0 | 0 | 0 | 0 | 0 | 0 | 0 | 0 | 0 | 0.075934 | 0.075934 | 0 | 0.08142 | 0.08142 | 0 | 0.080816 | 0.075934 | 0.075934
ArabinoseOligomer | 0 | 0 | 0 | 0 | 0 | 0 | 0 | 0 | 0 | 0.0051842 | 0.0051842 | 0 | 0.0055588 | 0.0055588 | 0 | 0.0055175 | 0.0051842 | 0.0051842
Protein | 0 | 0 | 0 | 0 | 0 | 0 | 0 | 0 | 0 | 0 | 0 | 0 | 0 | 0 | 0 | 0.07317 | 0 | 0
Glucan | 0 | 0 | 0 | 0 | 0 | 0 | 0 | 0 | 0 | 0.024613 | 0.024613 | 0 | 0.026391 | 0.026391 | 0 | 0.026195 | 0.024613 | 0.024613
Xylan | 0 | 0 | 0 | 0 | 0 | 0 | 0 | 0 | 0 | 0.017818 | 0.017818 | 0 | 0.019105 | 0.019105 | 0 | 0.018964 | 0.017818 | 0.017818
Cellobiose | 0 | 0 | 0 | 0 | 0 | 0 | 0 | 0 | 0 | 0.064972 | 0.064972 | 0 | 0.069667 | 0.069667 | 0 | 0.069149 | 0.064972 | 0.064972
CSL | 100 | 100 | 100 | 0 | 0 | 0 | 0 | 0 | 100 | 0 | 0 | 0 | 0.53613 | 0.53613 | 0 | 0 | 0 | 0
Arabinan | 0 | 0 | 0 | 0 | 0 | 0 | 0 | 0 | 0 | 0.00029158 | 0.00029158 | 0 | 0.00031264 | 0.00031264 | 0 | 0.00031032 | 0.00029158 | 0.00029158
Galactan | 0 | 0 | 0 | 0 | 0 | 0 | 0 | 0 | 0 | 0.0014103 | 0.0014103 | 0 | 0.0015122 | 0.0015122 | 0 | 0.001501 | 0.0014103 | 0.0014103
Cellulase | 0 | 0 | 0 | 0 | 0 | 0 | 0 | 0 | 0 | 0.12339 | 0.12339 | 0 | 0.1323 | 0.1323 | 0 | 0.13132 | 0.12339 | 0.12339
| HCl | HCl1 | HCl2 | NaOH | biodiesel_wash_water | catalyst | methanol | waste | s76 | s106 | s107 | s108 | s109 | s110 | s111 | s112 | s114 | s115 | s116 | s117 | s118 | s119 | s120 | s121 | s122 | s123 | s125 | s126 | s127 | s128 | s129 | s131 | s132 | s134 | s135 | s137 | s138 | s139 | s140 | s141 | s142 | s143 | s144 | s145 | s146 | s147 | s148 | s149 | s190 | s202 | s203 | s204
Source | - | S801 | S801 | - | - | - | - | C805 | P810 | J19 | T1105 | P811 | T1106 | P812 | T806 | P813 | P814 | S802 | S802 | U801 | C802 | C802 | P815 | U802 | C803 | C803 | P816 | C804 | C804 | F804 | F804 | H806 | P818 | P819 | C805 | P820 | D801 | D801 | H807 | H807 | D802 | D802 | P821 | H808 | P822 | H809 | P823 | U803 | J20 | J32 | J33 | J34
Sink | S801 | T808 | T809 | T810 | T808 | T1106 | T1105 | - | T806 | P810 | P811 | T807 | P812 | T807 | P813 | U801 | S802 | U801 | U802 | C802 | U802 | P815 | T809 | C803 | T808 | T809 | C804 | F804 | T809 | H806 | J21 | P818 | T809 | C805 | T810 | H807 | U803 | D802 | D801 | J22 | H809 | P821 | H807 | P822 | T807 | P823 | T808 | H808 | P814 | P819 | P820 | P816
Phase | liquid | liquid | liquid | liquid | liquid | liquid | liquid | liquid | liquid | liquid | liquid | liquid | liquid | liquid | liquid | liquid | liquid | liquid | liquid | liquid | liquid | liquid | liquid | liquid | liquid | liquid | liquid | liquid | liquid | gas | liquid | liquid | liquid | liquid | liquid | liquid | liquid | liquid | liquid | liquid | liquid | liquid | liquid | liquid | liquid | liquid | liquid | liquid | liquid | liquid | liquid | liquid
T (K) | 298.15 | 298.15 | 298.15 | 298.15 | 333.15 | 298.15 | 298.15 | 330.0032 | 333.15 | 333.15 | 298.15 | 298.15 | 298.15 | 298.15 | 333.15 | 333.15 | 298.15 | 298.15 | 298.15 | 333.15 | 333.15 | 333.15 | 333.15 | 333.15 | 333.15 | 333.15 | 327.7965 | 327.7965 | 327.7965 | 331.5 | 331.5 | 295 | 295 | 330.0032 | 330.0032 | 330.0024 | 337.6893 | 374.1415 | 344.702 | 335.0024 | 373.0988 | 374.986 | 374.986 | 315 | 315 | 315 | 315 | 337.6893 | 298.15 | 330.0032 | 330.0024 | 327.7965
flow (kg/hr) | 0.35535 | 0.34086 | 0.014486 | 0.039856 | 184.212 | 1 | 32.0419 | 33.9112 | 3950.6631 | 3950.6631 | 32.0419 | 32.0419 | 1 | 1 | 3950.6631 | 3950.6631 | 853.5068 | 776.6213 | 76.8855 | 4727.289 | 3832.7777 | 894.5113 | 894.5113 | 3909.6636 | 3608.9711 | 300.6925 | 4629.2009 | 3546.2145 | 1051.929 | 2.5067 | 3543.7078 | 2.5067 | 2.5067 | 2249.6293 | 2215.7181 | 2215.7579 | 468.9437 | 1746.8142 | 2215.7579 | 921.1161 | 835.677 | 921.1161 | 921.1161 | 468.9437 | 468.9437 | 835.677 | 835.677 | 468.9437 | 853.5068 | 2249.6293 | 2215.7579 | 4629.2009
Composition [%]:
Water | 65.0197 | 65.0197 | 65.0197 | 0 | 100 | 0 | 0 | 30.0681 | 0 | 0 | 0 | 0 | 0 | 0 | 0 | 0 | 0 | 0 | 0 | 0 | 0 | 0 | 0 | 0 | 0 | 0 | 22.0262 | 0.028753 | 96.8333 | 40.6725 | 2.8773e-06 | 40.6725 | 40.6725 | 45.3251 | 45.5586 | 45.5578 | 0.0021526 | 57.7875 | 45.5578 | 19.9991 | 99.9433 | 19.9991 | 19.9991 | 0.0021526 | 0.0021526 | 99.9433 | 99.9433 | 0.0021526 | 0 | 45.3251 | 45.5578 | 22.0262
Biodiesel | 0 | 0 | 0 | 0 | 0 | 0 | 0 | 30.571 | 0 | 0 | 0 | 0 | 0 | 0 | 0 | 0 | 0 | 0 | 0 | 68.4063 | 84.2869 | 0.36151 | 0.36151 | 90.8178 | 98.2862 | 1.1808 | 76.6249 | 99.9255 | 0.3372 | 1.4136 | 99.9952 | 1.4136 | 1.4136 | 0.46083 | 0 | 0 | 0 | 0 | 0 | 0 | 0 | 0 | 0 | 0 | 0 | 0 | 0 | 0 | 0 | 0.46083 | 0 | 76.6249
Methanol | 0 | 0 | 0 | 0 | 0 | 75 | 100 | 1.3856 | 0 | 0 | 100 | 100 | 75 | 75 | 0 | 0 | 99.9982 | 99.9982 | 99.9982 | 9.0356 | 4.4577 | 28.6506 | 28.6506 | 5.4517 | 0.59059 | 63.7954 | 0.47057 | 0.040941 | 1.9328 | 57.9138 | 4.097e-06 | 57.9138 | 57.9138 | 20.8867 | 21.1851 | 21.1848 | 99.9978 | 0.026872 | 21.1848 | 0 | 0.05617 | 0 | 0 | 99.9978 | 99.9978 | 0.05617 | 0.05617 | 99.9978 | 99.9982 | 20.8867 | 21.1848 | 0.47057
Glycerol | 0 | 0 | 0 | 0 | 0 | 0 | 0 | 2.1751 | 0 | 0 | 0 | 0 | 0 | 0 | 0 | 0 | 0 | 0 | 0 | 14.2008 | 1.0509 | 70.5451 | 70.5451 | 2.7301 | 0.14788 | 33.7227 | 0.11538 | 0.004809 | 0.49154 | 0 | 0.0048124 | 0 | 0 | 32.7878 | 33.2563 | 33.2557 | 0 | 42.1834 | 33.2557 | 79.9965 | 0.0005048 | 79.9965 | 79.9965 | 0 | 0 | 0.0005048 | 0.0005048 | 0 | 0 | 32.7878 | 33.2557 | 0.11538
HCl | 34.9803 | 34.9803 | 34.9803 | 0 | 0 | 0 | 0 | 0.36655 | 0 | 0 | 0 | 0 | 0 | 0 | 0 | 0 | 0 | 0 | 0 | 0 | 0 | 0 | 0 | 0 | 0 | 0 | 0.0025757 | 0 | 0.011335 | 0 | 0 | 0 | 0 | 0.0055254 | 0 | 0 | 0 | 0 | 0 | 0 | 0 | 0 | 0 | 0 | 0 | 0 | 0 | 0 | 0 | 0.0055254 | 0 | 0.0025757
NaOH | 0 | 0 | 0 | 100 | 0 | 0 | 0 | 0.032988 | 0 | 0 | 0 | 0 | 0 | 0 | 0 | 0 | 0 | 0 | 0 | 0.00021532 | 0 | 0.0011379 | 0.0011379 | 2.5775e-05 | 0 | 0.00033513 | 0 | 0 | 0 | 0 | 0 | 0 | 0 | 0.00049727 | 0 | 0.0017988 | 0 | 0.0022816 | 0.0017988 | 0.0043269 | 0 | 0.0043269 | 0.0043269 | 0 | 0 | 0 | 0 | 0 | 0 | 0.00049727 | 0.0017988 | 0
NaOCH3 | 0 | 0 | 0 | 0 | 0 | 25 | 0 | 0 | 0 | 0 | 0 | 0 | 25 | 25 | 0 | 0 | 0.0017703 | 0.0017703 | 0.0017703 | 0 | 0 | 0 | 0 | 0 | 0 | 0 | 0 | 0 | 0 | 0 | 0 | 0 | 0 | 0 | 0 | 0 | 0 | 0 | 0 | 0 | 0 | 0 | 0 | 0 | 0 | 0 | 0 | 0 | 0.0017703 | 0 | 0 | 0
MonoOlein | 0 | 0 | 0 | 0 | 0 | 0 | 0 | 9.6352 | 41.5604 | 41.5604 | 0 | 0 | 0 | 0 | 41.5604 | 41.5604 | 0 | 0 | 0 | 3.4733 | 4.241 | 0.18355 | 0.18355 | 0.41576 | 0.40536 | 0.54058 | 0.31603 | 0 | 0 | 0 | 0 | 0 | 0 | 0.14524 | 0 | 0 | 0 | 0 | 0 | 0 | 0 | 0 | 0 | 0 | 0 | 0 | 0 | 0 | 0 | 0.14524 | 0 | 0.31603
DiOlein | 0 | 0 | 0 | 0 | 0 | 0 | 0 | 10.8197 | 46.6698 | 46.6698 | 0 | 0 | 0 | 0 | 46.6698 | 46.6698 | 0 | 0 | 0 | 3.9003 | 4.7624 | 0.20612 | 0.20612 | 0.46688 | 0.4552 | 0.60704 | 0.35488 | 0 | 0 | 0 | 0 | 0 | 0 | 0.1631 | 0 | 0 | 0 | 0 | 0 | 0 | 0 | 0 | 0 | 0 | 0 | 0 | 0 | 0 | 0 | 0.1631 | 0 | 0.35488
TriOlein | 0 | 0 | 0 | 0 | 0 | 0 | 0 | 14.9458 | 11.7697 | 11.7697 | 0 | 0 | 0 | 0 | 11.7697 | 11.7697 | 0 | 0 | 0 | 0.98361 | 1.201 | 0.051982 | 0.051982 | 0.11774 | 0.1148 | 0.15309 | 0.089497 | 0 | 0.39385 | 0 | 0 | 0 | 0 | 0.22529 | 0 | 0 | 0 | 0 | 0 | 0 | 0 | 0 | 0 | 0 | 0 | 0 | 0 | 0 | 0 | 0.22529 | 0 | 0.089497
| air_lagoon | caustic | evaporated_water | methane | sludge | well_water | s151 | s152 | 0 s76: s153; 0.12339 s106: s154; 0.12339 s107: s157; 0 s108: s158; 0.1323 s109: s159; 0.1323 s110: s160; 0 s111: s161; 0.13132 s112: s163; 0.12339 s114: s185; 0.12339 s115: s197; 0.12339 s116: s198
Source | - | - | R502 | R501 | C501 | - | U501 | R501 | 0 s76: R501; 0.12339 s106: R501; 0.12339 s107: R502; 0 s108: R503; 0.1323 s109: R503; 0.1323 s110: S501; 0 s111: S501; 0.13132 s112: C501; 0.12339 s114: J15; 0.12339 s115: J27; 0.12339 s116: J28
Sink | R502 | R502 | - | J16 | M701 | R501 | R501 | M502 | 0 s76: M503; 0.12339 s106: -; 0.12339 s107: R503; 0 s108: J17; 0.1323 s109: S501; 0.1323 s110: -; 0 s111: M503; 0.13132 s112: M502; 0.12339 s114: U501; 0.12339 s115: R502; 0.12339 s116: C501
Phase | gas | liquid | gas | gas | liquid | liquid | liquid | liquid | 0 s76: liquid; 0.12339 s106: liquid; 0.12339 s107: liquid; 0 s108: liquid; 0.1323 s109: liquid; 0.1323 s110: liquid; 0 s111: liquid; 0.13132 s112: liquid; 0.12339 s114: liquid; 0.12339 s115: liquid; 0.12339 s116: liquid
T (K) | 298.15 | 298.15 | 298.15 | 302.4951 | 306.7168 | 288.15 | 347.5647 | 302.4951 | 0 s76: 308.15; 0.12339 s106: 342.5647; 0.12339 s107: 302.9106; 0 s108: 302.9106; 0.1323 s109: 302.9106; 0.1323 s110: 302.9106; 0 s111: 302.9106; 0.13132 s112: 306.7168; 0.12339 s114: 347.5647; 0.12339 s115: 302.9106; 0.12339 s116: 306.7168
flow (kg/hr) | 696.1631 | 149.6015 | 2993.4187 | 17795.042 | 1359.4103 | 33712.1105 | 59993.2549 | 38128.4979 | 0 s76: 4069.715; 0.12339 s106: 33712.1105; 0.12339 s107: 41402.7632; 0 s108: 6003.1501; 0.1323 s109: 35399.613; 0.1323 s110: 33983.6285; 0 s111: 1415.9845; 0.13132 s112: 4126.2892; 0.12339 s114: 59993.2549; 0.12339 s115: 42254.7898; 0.12339 s116: 5485.6995
Composition [%]:
Water | 0 | 50 | 15.3245 | 2.3176 | 20.0964 | 100 | 65.0856 | 94.0695 | 0 s76: 67.9964; 0.12339 s106: 100; 0.12339 s107: 96.9418; 0 s108: 97.2132; 0.1323 s109: 96.8957; 0.1323 s110: 96.8957; 0 s111: 96.8957; 0.13132 s112: 93.6942; 0.12339 s114: 65.0856; 0.12339 s115: 94.0328; 0.12339 s116: 75.4559
Ethanol | 0 | 0 | 0 | 8.9897e-07 | 4.1674e-07 | 0 | 2.3063e-05 | 2.6423e-06 | 0 s76: 1.9124e-06; 0.12339 s106: 0; 0.12339 s107: 1.0445e-07; 0 s108: 9.005e-08; 0.1323 s109: 1.069e-07; 0.1323 s110: 1.069e-07; 0 s111: 1.069e-07; 0.13132 s112: 1.7856e-06; 0.12339 s114: 2.3063e-05; 0.12339 s115: 2.5587e-06; 0.12339 s116: 1.4464e-06
Glucose | 0 | 0 | 0 | 0 | 0 | 0 | 22.1548 | 2.9282 | 0 s76: 1.9597; 0.12339 s106: 0; 0.12339 s107: 0.11573; 0 s108: 0.11573; 0.1323 s109: 0.11573; 0.1323 s110: 0.11573; 0 s111: 0.11573; 0.13132 s112: 1.9725; 0.12339 s114: 22.1548; 0.12339 s115: 2.8349; 0.12339 s116: 1.4837
Sucrose | 0 | 0 | 0 | 0 | 0.0021687 | 0 | 0.10841 | 0.01429 | 0 s76: 0.0099454; 0.12339 s106: 0; 0.12339 s107: 0.00056343; 0 s108: 0.00048574; 0.1323 s109: 0.00057661; 0.1323 s110: 0.00057661; 0 s111: 0.00057661; 0.13132 s112: 0.0092925; 0.12339 s114: 0.10841; 0.12339 s115: 0.013802; 0.12339 s116: 0.0075271
H3PO4 | 0 | 0 | 0 | 0 | 4.3917 | 0 | 0.1389 | 0.055951 | 0 s76: 1.5234; 0.12339 s106: 0; 0.12339 s107: 0.059101; 0 s108: 0.059104; 0.1323 s109: 0.059101; 0.1323 s110: 0.059101; 0 s111: 0.059101; 0.13132 s112: 0.076005; 0.12339 s114: 0.1389; 0.12339 s115: 0.057909; 0.12339 s116: 1.1455
P4O10 | 0 | 0 | 0 | 0 | 5.2586e-05 | 0 | 0 | 0 | 0 s76: 0; 0.12339 s106: 0; 0.12339 s107: 5.3137e-05; 0 s108: 5.3139e-05; 0.1323 s109: 5.3137e-05; 0.1323 s110: 5.3137e-05; 0 s111: 5.3137e-05; 0.13132 s112: 9.1008e-07; 0.12339 s114: 0; 0.12339 s115: 8.8873e-08; 0.12339 s116: 1.3716e-05
CO2 | 0 | 0 | 67.926 | 70.8132 | 0 | 0 | 0 | 0 | 0 s76: 0; 0.12339 s106: 0; 0.12339 s107: 0; 0 s108: 0; 0.1323 s109: 0; 0.1323 s110: 0; 0 s111: 0; 0.13132 s112: 0; 0.12339 s114: 0; 0.12339 s115: 0; 0.12339 s116: 0
Octane | 0 | 0 | 0 | 0 | 0 | 0 | 0 | 0 | 0 s76: 0; 0.12339 s106: 0; 0.12339 s107: 0; 0 s108: 0; 0.1323 s109: 0; 0.1323 s110: 0; 0 s111: 0; 0.13132 s112: 0; 0.12339 s114: 0; 0.12339 s115: 0; 0.12339 s116: 0
O2 | 28.7559 | 0 | 0 | 0 | 0 | 0 | 0 | 0 | 0 s76: 0; 0.12339 s106: 0; 0.12339 s107: 0; 0 s108: 0; 0.1323 s109: 0; 0.1323 s110: 0; 0 s111: 0; 0.13132 s112: 0; 0.12339 s114: 0; 0.12339 s115: 0; 0.12339 s116: 0
N2 | 71.2441 | 0 | 16.7495 | 0 | 0 | 0 | 0 | 0 | 0 s76: 0; 0.12339 s106: 0; 0.12339 s107: 0; 0 s108: 0; 0.1323 s109: 0; 0.1323 s110: 0; 0 s111: 0; 0.13132 s112: 0; 0.12339 s114: 0; 0.12339 s115: 0; 0.12339 s116: 0
CH4 | 0 | 0 | 0 | 26.8666 | 0 | 0 | 0 | 0 | 0 s76: 0; 0.12339 s106: 0; 0.12339 s107: 0; 0 s108: 0; 0.1323 s109: 0; 0.1323 s110: 0; 0 s111: 0; 0.13132 s112: 0; 0.12339 s114: 0; 0.12339 s115: 0; 0.12339 s116: 0
Ash | 0 | 0 | 0 | 0 | 2.0685 | 0 | 0.065028 | 0.025856 | 0 s76: 0.71637; 0.12339 s106: 0; 0.12339 s107: 0.034847; 0 s108: 0.034849; 0.1323 s109: 0.034847; 0.1323 s110: 0.034847; 0 s111: 0.034847; 0.13132 s112: 0.037039; 0.12339 s114: 0.065028; 0.12339 s115: 0.026948; 0.12339 s116: 0.54045
Hemicellulose | 0 | 0 | 0 | 0 | 0 | 0 | 0 | 0 | 0 s76: 0; 0.12339 s106: 0; 0.12339 s107: 0; 0 s108: 0; 0.1323 s109: 0; 0.1323 s110: 0; 0 s111: 0; 0.13132 s112: 0; 0.12339 s114: 0; 0.12339 s115: 0; 0.12339 s116: 0
Flocculant | 0 | 0 | 0 | 0 | 0.043741 | 0 | 0.0013835 | 0.00055727 | 0 s76: 0.015174; 0.12339 s106: 0; 0.12339 s107: 0.00058865; 0 s108: 0.00058867; 0.1323 s109: 0.00058864; 0.1323 s110: 0.00058864; 0 s111: 0.00058864; 0.13132 s112: 0.00075701; 0.12339 s114: 0.0013835; 0.12339 s115: 0.00057678; 0.12339 s116: 0.011409
Lignin | 0 | 0 | 0 | 0 | 12.3982 | 0 | 0.39195 | 0.15788 | 0 s76: 4.2988; 0.12339 s106: 0; 0.12339 s107: 0.16656; 0 s108: 0.16657; 0.1323 s109: 0.16656; 0.1323 s110: 0.16656; 0 s111: 0.16656; 0.13132 s112: 0.2124; 0.12339 s114: 0.39195; 0.12339 s115: 0.1632; 0.12339 s116: 3.2322
Solids | 0 | 0 | 0 | 0 | 4.9801 | 0 | 0.15752 | 0.063449 | 0 s76: 1.7276; 0.12339 s106: 0; 0.12339 s107: 0.067021; 0 s108: 0.067024; 0.1323 s109: 0.06702; 0.1323 s110: 0.06702; 0 s111: 0.06702; 0.13132 s112: 0.08619; 0.12339 s114: 0.15752; 0.12339 s115: 0.065669; 0.12339 s116: 1.299
Yeast | 0 | 0 | 0 | 0 | 0 | 0 | 0 | 0 | 0 s76: 0; 0.12339 s106: 0; 0.12339 s107: 0; 0 s108: 0; 0.1323 s109: 0; 0.1323 s110: 0; 0 s111: 0; 0.13132 s112: 0; 0.12339 s114: 0; 0.12339 s115: 0; 0.12339 s116: 0
Biodiesel | 0 | 0 | 0 | 0 | 0 | 0 | 0 | 0 | 0 s76: 0; 0.12339 s106: 0; 0.12339 s107: 0; 0 s108: 0; 0.1323 s109: 0; 0.1323 s110: 0; 0 s111: 0; 0.13132 s112: 0; 0.12339 s114: 0; 0.12339 s115: 0; 0.12339 s116: 0
Methanol | 0 | 0 | 0 | 0 | 0 | 0 | 0 | 0 | 0 s76: 0; 0.12339 s106: 0; 0.12339 s107: 0; 0 s108: 0; 0.1323 s109: 0; 0.1323 s110: 0; 0 s111: 0; 0.13132 s112: 0; 0.12339 s114: 0; 0.12339 s115: 0; 0.12339 s116: 0
Glycerol | 0 | 0 | 0 | 3.9111e-08 | 0.0041775 | 0 | 0.12596 | 0.016521 | 0 s76: 0.012328; 0.12339 s106: 0; 0.12339 s107: 0.00065248; 0 s108: 0.0005625; 0.1323 s109: 0.00066773; 0.1323 s110: 0.00066773; 0 s111: 0.00066773; 0.13132 s112: 0.011012; 0.12339 s114: 0.12596; 0.12339 s115: 0.015983; 0.12339 s116: 0.009318
NaOH | 0 | 50 | 0 | 0 | 0.012746 | 0 | 0 | 0 | 0 s76: 0; 0.12339 s106: 0; 0.12339 s107: 0.18663; 0 s108: 0.18715; 0.1323 s109: 0.18654; 0.1323 s110: 0.18654; 0 s111: 0.18654; 0.13132 s112: 0.059814; 0.12339 s114: 0; 0.12339 s115: 0.0058432; 0.12339 s116: 0.04815
NaOCH3 | 0 | 0 | 0 | 0 | 0 | 0 | 0 | 0 | 0 s76: 0; 0.12339 s106: 0; 0.12339 s107: 0; 0 s108: 0; 0.1323 s109: 0; 0.1323 s110: 0; 0 s111: 0; 0.13132 s112: 0; 0.12339 s114: 0; 0.12339 s115: 0; 0.12339 s116: 0
Phosphatidylinositol | 0 | 0 | 0 | 0 | 0.00014134 | 0 | 0.0068968 | 0.00090744 | 0 s76: 0.00064847; 0.12339 s106: 0; 0.12339 s107: 3.5841e-05; 0 s108: 3.0899e-05; 0.1323 s109: 3.6679e-05; 0.1323 s110: 3.6679e-05; 0 s111: 3.6679e-05; 0.13132 s112: 0.0006056; 0.12339 s114: 0.0068968; 0.12339 s115: 0.00087796; 0.12339 s116: 0.00049055
OleicAcid | 0 | 0 | 0 | 0 | 0.00036541 | 0 | 0.01783 | 0.002346 | 0 s76: 0.0016765; 0.12339 s106: 0; 0.12339 s107: 9.2661e-05; 0 s108: 7.9883e-05; 0.1323 s109: 9.4828e-05; 0.1323 s110: 9.4828e-05; 0 s111: 9.4828e-05; 0.13132 s112: 0.0015657; 0.12339 s114: 0.01783; 0.12339 s115: 0.0022698; 0.12339 s116: 0.0012682
MonoOlein | 0 | 0 | 0 | 0 | 0 | 0 | 0 | 0 | 0 s76: 0; 0.12339 s106: 0; 0.12339 s107: 0; 0 s108: 0; 0.1323 s109: 0; 0.1323 s110: 0; 0 s111: 0; 0.13132 s112: 0; 0.12339 s114: 0; 0.12339 s115: 0; 0.12339 s116: 0
DiOlein | 0 | 0 | 0 | 0 | 1.5285e-05 | 0 | 0.00074586 | 9.8136e-05 | 0 s76: 7.0129e-05; 0.12339 s106: 0; 0.12339 s107: 3.8761e-06; 0 s108: 3.3416e-06; 0.1323 s109: 3.9667e-06; 0.1323 s110: 3.9667e-06; 0 s111: 3.9667e-06; 0.13132 s112: 6.5493e-05; 0.12339 s114: 0.00074586; 0.12339 s115: 9.4948e-05; 0.12339 s116: 5.3051e-05
TriOlein | 0 | 0 | 0 | 0 | 0.00085829 | 0 | 0.041881 | 0.0055104 | 0 s76: 0.0039378; 0.12339 s106: 0; 0.12339 s107: 0.00021765; 0 s108: 0.00018763; 0.1323 s109: 0.00022274; 0.1323 s110: 0.00022274; 0 s111: 0.00022274; 0.13132 s112: 0.0036775; 0.12339 s114: 0.041881; 0.12339 s115: 0.0053314; 0.12339 s116: 0.0029789
Acetone | 0 | 0 | 0 | 0 | 0 | 0 | 0 | 0 | 0 s76: 0; 0.12339 s106: 0; 0.12339 s107: 0; 0 s108: 0; 0.1323 s109: 0; 0.1323 s110: 0; 0 s111: 0; 0.13132 s112: 0; 0.12339 s114: 0; 0.12339 s115: 0; 0.12339 s116: 0
AceticAcid | 0 | 0 | 0 | 0.002491 | 0.0073989 | 0 | 0.36119 | 0.046361 | 0 s76: 0.033961; 0.12339 s106: 0; 0.12339 s107: 0.0018342; 0 s108: 0.0015813; 0.1323 s109: 0.0018771; 0.1323 s110: 0.0018771; 0 s111: 0.0018771; 0.13132 s112: 0.031702; 0.12339 s114: 0.36119; 0.12339 s115: 0.04493; 0.12339 s116: 0.02568
Furfural | 0 | 0 | 0 | 4.6325e-05 | 0 | 0 | 0.0017278 | 0.00020674 | 0 s76: 0.00015282; 0.12339 s106: 0; 0.12339 s107: 8.2279e-06; 0 s108: 7.0933e-06; 0.1323 s109: 8.4203e-06; 0.1323 s110: 8.4203e-06; 0 s111: 8.4203e-06; 0.13132 s112: 0.00015362; 0.12339 s114: 0.0017278; 0.12339 s115: 0.00020155; 0.12339 s116: 0.00011555
LacticAcid | 0 | 0 | 0 | 8.4843e-07 | 0.0081667 | 0 | 0.43811 | 0.057646 | 0 s76: 0.041176; 0.12339 s106: 0; 0.12339 s107: 0.0022778; 0 s108: 0.0022779; 0.1323 s109: 0.0022777; 0.1323 s110: 0.0022777; 0 s111: 0.0022777; 0.13132 s112: 0.038702; 0.12339 s114: 0.43811; 0.12339 s115: 0.055796; 0.12339 s116: 0.031135
DAP | 0 | 0 | 0 | 0 | 0.054728 | 0 | 0.18362 | 0.26932 | 0 s76: 0.18352; 0.12339 s106: 0; 0.12339 s107: 0.27362; 0 s108: 0.27439; 0.1323 s109: 0.27349; 0.1323 s110: 0.27349; 0 s111: 0.27349; 0.13132 s112: 0.25682; 0.12339 s114: 0.18362; 0.12339 s115: 0.2681; 0.12339 s116: 0.20674
AmmoniumAcetate | 0 | 0 | 0 | 0 | 0 | 0 | 0 | 0 | 0 s76: 0; 0.12339 s106: 0; 0.12339 s107: 0; 0 s108: 0; 0.1323 s109: 0; 0.1323 s110: 0; 0 s111: 0; 0.13132 s112: 0; 0.12339 s114: 0; 0.12339 s115: 0; 0.12339 s116: 0
Oil | 0 | 0 | 0 | 0 | 0 | 0 | 0 | 0 | 0 s76: 0; 0.12339 s106: 0; 0.12339 s107: 0; 0 s108: 0; 0.1323 s109: 0; 0.1323 s110: 0; 0 s111: 0; 0.13132 s112: 0; 0.12339 s114: 0; 0.12339 s115: 0; 0.12339 s116: 0
HMF | 0 | 0 | 0 | 0 | 0 | 0 | 1.0078 | 0.13319 | 0 s76: 0.089139; 0.12339 s106: 0; 0.12339 s107: 0.0052643; 0 s108: 0.0045384; 0.1323 s109: 0.0053874; 0.1323 s110: 0.0053874; 0 s111: 0.0053874; 0.13132 s112: 0.089766; 0.12339 s114: 1.0078; 0.12339 s115: 0.12895; 0.12339 s116: 0.067521
SO2 | 0 | 0 | 0 | 0 | 0.0001494 | 0 | 0 | 0 | 0 s76: 0; 0.12339 s106: 0; 0.12339 s107: 0.0023807; 0 s108: 0.0024629; 0.1323 s109: 0.0023668; 0.1323 s110: 0.0023668; 0 s111: 0.0023668; 0.13132 s112: 0.00076297; 0.12339 s114: 0; 0.12339 s115: 7.4528e-05; 0.12339 s116: 0.00061092
Xylose | 0 | 0 | 0 | 0 | 0 | 0 | 4.8451 | 0.63391 | 0 s76: 0.48912; 0.12339 s106: 0; 0.12339 s107: 0.025305; 0 s108: 0.043631; 0.1323 s109: 0.022197; 0.1323 s110: 0.022197; 0 s111: 0.022197; 0.13132 s112: 0.49003; 0.12339 s114: 4.8451; 0.12339 s115: 0.61986; 0.12339 s116: 0.36859
Mannose | 0 | 0 | 0 | 0 | 0 | 0 | 0 | 0 | 0 s76: 0; 0.12339 s106: 0; 0.12339 s107: 0; 0 s108: 0; 0.1323 s109: 0; 0.1323 s110: 0; 0 s111: 0; 0.13132 s112: 0; 0.12339 s114: 0; 0.12339 s115: 0; 0.12339 s116: 0
Galactose | 0 | 0 | 0 | 0 | 0 | 0 | 0 | 0 | 0 s76: 0; 0.12339 s106: 0; 0.12339 s107: 0; 0 s108: 0; 0.1323 s109: 0; 0.1323 s110: 0; 0 s111: 0; 0.13132 s112: 0; 0.12339 s114: 0; 0.12339 s115: 0; 0.12339 s116: 0
Arabinose | 0 | 0 | 0 | 0 | 0.025225 | 0 | 1.2609 | 0.16621 | 0 s76: 0.11568; 0.12339 s106: 0; 0.12339 s107: 0.0065534; 0 s108: 0.0056497; 0.1323 s109: 0.0067066; 0.1323 s110: 0.0067066; 0 s111: 0.0067066; 0.13132 s112: 0.10808; 0.12339 s114: 1.2609; 0.12339 s115: 0.16053; 0.12339 s116: 0.08755
Extract | 0 | 0 | 0 | 0 | 0 | 0 | 0 | 0 | 0 s76: 0; 0.12339 s106: 0; 0.12339 s107: 0; 0 s108: 0; 0.1323 s109: 0; 0.1323 s110: 0; 0 s111: 0; 0.13132 s112: 0; 0.12339 s114: 0; 0.12339 s115: 0; 0.12339 s116: 0
SolubleLignin | 0 | 0 | 0 | 0 | 0.018511 | 0 | 0.99301 | 0.13066 | 0 s76: 0.093328; 0.12339 s106: 0; 0.12339 s107: 0.0051628; 0 s108: 0.005163; 0.1323 s109: 0.0051627; 0.1323 s110: 0.0051627; 0 s111: 0.0051627; 0.13132 s112: 0.087722; 0.12339 s114: 0.99301; 0.12339 s115: 0.12647; 0.12339 s116: 0.070571
GlucoseOligomer | 0 | 0 | 0 | 0 | 0.0035725 | 0 | 0.12356 | 0.016248 | 0 s76: 0.01171; 0.12339 s106: 0; 0.12339 s107: 0.00064075; 0 s108: 0.0006315; 0.1323 s109: 0.00064232; 0.1323 s110: 0.00064232; 0 s111: 0.00064232; 0.13132 s112: 0.010593; 0.12339 s114: 0.12356; 0.12339 s115: 0.015696; 0.12339 s116: 0.0088531
GalactoseOligomer | 0 | 0 | 0 | 0 | 0.00033503 | 0 | 0.011588 | 0.0015237 | 0 s76: 0.0010981; 0.12339 s106: 0; 0.12339 s107: 6.0088e-05; 0 s108: 5.9221e-05; 0.1323 s109: 6.0236e-05; 0.1323 s110: 6.0236e-05; 0 s111: 6.0236e-05; 0.13132 s112: 0.00099337; 0.12339 s114: 0.011588; 0.12339 s115: 0.0014719; 0.12339 s116: 0.00083023
MannoseOligomer | 0 | 0 | 0 | 0 | 0 | 0 | 0 | 0 | 0 s76: 0; 0.12339 s106: 0; 0.12339 s107: 0; 0 s108: 0; 0.1323 s109: 0; 0.1323 s110: 0; 0 s111: 0; 0.13132 s112: 0; 0.12339 s114: 0; 0.12339 s115: 0; 0.12339 s116: 0
XyloseOligomer | 0 | 0 | 0 | 0 | 0.01422 | 0 | 0.49181 | 0.064671 | 0 s76: 0.046608; 0.12339 s106: 0; 0.12339 s107: 0.0025503; 0 s108: 0.0025135; 0.1323 s109: 0.0025566; 0.1323 s110: 0.0025566; 0 s111: 0.0025566; 0.13132 s112: 0.042162; 0.12339 s114: 0.49181; 0.12339 s115: 0.062473; 0.12339 s116: 0.035237
ArabinoseOligomer | 0 | 0 | 0 | 0 | 0.00097081 | 0 | 0.033578 | 0.0044153 | 0 s76: 0.0031821; 0.12339 s106: 0; 0.12339 s107: 0.00017412; 0 s108: 0.00017161; 0.1323 s109: 0.00017455; 0.1323 s110: 0.00017455; 0 s111: 0.00017455; 0.13132 s112: 0.0028785; 0.12339 s114: 0.033578; 0.12339 s115: 0.0042652; 0.12339 s116: 0.0024058
T_reesei | 0 | 0 | 0 | 0 | 0 | 0 | 0 | 0 | 0 s76: 0; 0.12339 s106: 0; 0.12339 s107: 0; 0 s108: 0; 0.1323 s109: 0; 0.1323 s110: 0; 0 s111: 0; 0.13132 s112: 0; 0.12339 s114: 0; 0.12339 s115: 0; 0.12339 s116: 0
Protein | 0 | 0 | 0 | 0 | 1.2366 | 0 | 0.44528 | 0.016451 | 0 s76: 0.43664; 0.12339 s106: 0; 0.12339 s107: 0.00069972; 0 s108: 0.00060323; 0.1323 s109: 0.00071608; 0.1323 s110: 0.00071608; 0 s111: 0.00071608; 0.13132 s112: 0.023505; 0.12339 s114: 0.44528; 0.12339 s115: 0.01714; 0.12339 s116: 0.32412
Enzyme | 0 | 0 | 0 | 0 | 0 | 0 | 0 | 0 | 0 s76: 0; 0.12339 s106: 0; 0.12339 s107: 0; 0 s108: 0; 0.1323 s109: 0; 0.1323 s110: 0; 0 s111: 0; 0.13132 s112: 0; 0.12339 s114: 0; 0.12339 s115: 0; 0.12339 s116: 0
Glucan | 0 | 0 | 0 | 0 | 0.053678 | 0 | 0.15941 | 0.23305 | 0 s76: 0.16654; 0.12339 s106: 0; 0.12339 s107: 0.23754; 0 s108: 0.20479; 0.1323 s109: 0.2431; 0.1323 s110: 0.2431; 0 s111: 0.2431; 0.13132 s112: 0.23; 0.12339 s114: 0.15941; 0.12339 s115: 0.23275; 0.12339 s116: 0.1863
Xylan | 0 | 0 | 0 | 0 | 0.28518 | 0 | 0.1154 | 0.045396 | 0 s76: 1.2759; 0.12339 s106: 0; 0.12339 s107: 0.16359; 0 s108: 0.14103; 0.1323 s109: 0.16741; 0.1323 s110: 0.16741; 0 s111: 0.16741; 0.13132 s112: 1.2219; 0.12339 s114: 0.1154; 0.12339 s115: 0.16029; 0.12339 s116: 0.98979
Xylitol | 0 | 0 | 0 | 0 | 0 | 0 | 0 | 0 | 0 s76: 0; 0.12339 s106: 0; 0.12339 s107: 0; 0 s108: 0; 0.1323 s109: 0; 0.1323 s110: 0; 0 s111: 0; 0.13132 s112: 0; 0.12339 s114: 0; 0.12339 s115: 0; 0.12339 s116: 0
Cellobiose | 0 | 0 | 0 | 0 | 0.0084188 | 0 | 0.42082 | 0.055471 | 0 s76: 0.038607; 0.12339 s106: 0; 0.12339 s107: 0.0021872; 0 s108: 0.0018856; 0.1323 s109: 0.0022383; 0.1323 s110: 0.0022383; 0 s111: 0.0022383; 0.13132 s112: 0.036072; 0.12339 s114: 0.42082; 0.12339 s115: 0.053577; 0.12339 s116: 0.029219
CSL | 0 | 0 | 0 | 0 | 0 | 0 | 0 | 0 | 0 s76: 0; 0.12339 s106: 0; 0.12339 s107: 0; 0 s108: 0; 0.1323 s109: 0; 0.1323 s110: 0; 0 s111: 0; 0.13132 s112: 0; 0.12339 s114: 0; 0.12339 s115: 0; 0.12339 s116: 0
DenaturedEnzyme | 0 | 0 | 0 | 0 | 0 | 0 | 0 | 0 | 0 s76: 0; 0.12339 s106: 0; 0.12339 s107: 0; 0 s108: 0; 0.1323 s109: 0; 0.1323 s110: 0; 0 s111: 0; 0.13132 s112: 0; 0.12339 s114: 0; 0.12339 s115: 0; 0.12339 s116: 0
Arabinan | 0 | 0 | 0 | 0 | 0.0061506 | 0 | 0.0018885 | 0 | 0 s76: 0.027839; 0.12339 s106: 0; 0.12339 s107: 0.0026264; 0 s108: 0.0022643; 0.1323 s109: 0.0026879; 0.1323 s110: 0.0026879; 0 s111: 0.0026879; 0.13132 s112: 0.026353; 0.12339 s114: 0.0018885; 0.12339 s115: 0.0025735; 0.12339 s116: 0.021347
Galactan | 0 | 0 | 0 | 0 | 0.029749 | 0 | 0.0091342 | 0 | 0 s76: 0.13465; 0.12339 s106: 0; 0.12339 s107: 0.012704; 0 s108: 0.010952; 0.1323 s109: 0.013001; 0.1323 s110: 0.013001; 0 s111: 0.013001; 0.13132 s112: 0.12747; 0.12339 s114: 0.0091342; 0.12339 s115: 0.012447; 0.12339 s116: 0.10325
WWTsludge | 0 | 0 | 0 | 0 | 54.2329 | 0 | 0 | 0.67906 | 0 s76: 18.47; 0.12339 s106: 0; 0.12339 s107: 1.6768; 0 s108: 1.4456; 0.1323 s109: 1.716; 0.1323 s110: 1.716; 0 s111: 1.716; 0.13132 s112: 0.93859; 0.12339 s114: 0; 0.12339 s115: 0.7044; 0.12339 s116: 14.1454
Cellulase | 0 | 0 | 0 | 0 | 0.014897 | 0 | 0.79917 | 0.10515 | 0 s76: 0.07511; 0.12339 s106: 0; 0.12339 s107: 0.0041549; 0 s108: 0.0041551; 0.1323 s109: 0.0041549; 0.1323 s110: 0.0041549; 0 s111: 0.0041549; 0.13132 s112: 0.070598; 0.12339 s114: 0.79917; 0.12339 s115: 0.10178; 0.12339 s116: 0.056795
| denaturant | s64 | s65 | s66 | s67 | s68 | s69
Source | - | J23 | H405 | T406 | P405 | T1109 | P406
Sink | T1109 | H405 | T406 | P405 | M407 | P406 | M407
Phase | liquid | gas | liquid | liquid | liquid | liquid | liquid
T (K) | 298.15 | 425.1292 | 340 | 340 | 340 | 298.15 | 298.15
flow (kg/hr) | 554.7846 | 25218.2491 | 25218.2491 | 25218.2491 | 25218.2491 | 554.7846 | 554.7846
Composition [%]:
Water | 0 | 0.82465 | 0.82465 | 0.82465 | 0.82465 | 0 | 0
Ethanol | 0 | 99.1753 | 99.1753 | 99.1753 | 99.1753 | 0 | 0
Octane | 100 | 0 | 0 | 0 | 0 | 100 | 100
| stripping_water | s64: vent; s65: s46; s66: s180
Source | - | s64: U404; s65: U404; s66: J10
Sink | U404 | s64: -; s65: M403; s66: U404
Phase | liquid | s64: gas; s65: liquid; s66: gas
T (K) | 298.15 | s64: 304.3702; s65: 298.15; s66: 304.3702
flow (kg/hr) | 31115.4399 | s64: 23895.81; s65: 31803.2048; s66: 24583.575
Composition [%]:
Water | 100 | s64: 0; s65: 99.0239; s66: 1.5348
Ethanol | 0 | s64: 0; s65: 0.97131; s66: 1.2566
CO2 | 0 | s64: 100; s65: 0; s66: 97.2023
Glycerol | 0 | s64: 0; s65: 2.8136e-08; s66: 3.6399e-08
AceticAcid | 0 | s64: 0; s65: 0.0048181; s66: 0.0062331
Furfural | 0 | s64: 0; s65: 9.5877e-06; s66: 1.2403e-05
LacticAcid | 0 | s64: 0; s65: 6.2285e-07; s66: 8.0576e-07
| backend_lipid | cellulosic_beer | evaporator_condensate | pretreatment_wastewater | stillage | wastewater | s53 | s54 | s55 | s56 | s57 | s73 | s74 | s75 | s77 | s78 | s81 | s181 | s182 | s183 | s184
Source | C601 | T405 | E601 | H301 | H403 | C601 | D401 | P402 | D401 | P403 | H403 | P601 | E601 | P602 | P802 | F801 | H801 | J11 | J12 | F801 | J14
Sink | F801 | P402 | M901 | M501 | T601 | M501 | M406 | H403 | P403 | H403 | D401 | E601 | P602 | C601 | M501 | H801 | P802 | T405 | P601 | J13 | H301
Phase | liquid | liquid | liquid | liquid | liquid | liquid | gas | liquid | liquid | liquid | liquid | liquid | liquid | liquid | liquid | gas | liquid | liquid | liquid | liquid | gas
T (K) | 342.9995 | 304.5524 | 357.6109 | 373.1998 | 309.5524 | 342.9995 | 384.7096 | 304.5524 | 393.8 | 393.8 | 379.399 | 309.5524 | 342.9995 | 342.9995 | 320 | 357.15 | 320 | 304.5524 | 309.5524 | 357.15 | 373.1998
flow (kg/hr) | 3817.2997 | 396899.2114 | 290125.9876 | 6624.3297 | 346738.8502 | 52795.563 | 50160.3612 | 396899.2114 | 346738.8502 | 346738.8502 | 396899.2114 | 346738.8502 | 56612.8626 | 56612.8626 | 3.5923 | 3.5923 | 3.5923 | 396899.2114 | 346738.8502 | 3813.7074 | 6624.3297
Composition [%]:
Water | 0.084113 | 87.3633 | 99.7793 | 97.2432 | 92.7483 | 60.8107 | 50.1388 | 87.3633 | 92.7483 | 92.7483 | 87.3633 | 92.7483 | 56.7161 | 56.7161 | 89.3825 | 89.3825 | 89.3825 | 87.3633 | 92.7483 | 0 | 97.2432
Ethanol | 0 | 6.3023 | 0.0011035 | 0 | 0.00092736 | 2.6208e-05 | 49.8612 | 6.3023 | 0.00092736 | 0.00092736 | 6.3023 | 0.00092736 | 2.4441e-05 | 2.4441e-05 | 0 | 0 | 0 | 6.3023 | 0.00092736 | 0 | 0
Glucose | 0 | 3.3474 | 0 | 0 | 3.8316 | 25.1644 | 0 | 3.3474 | 3.8316 | 3.8316 | 3.3474 | 3.8316 | 23.4676 | 23.4676 | 0 | 0 | 0 | 3.3474 | 3.8316 | 0 | 0
H3PO4 | 0 | 0.020996 | 0 | 0 | 0.024033 | 0.15784 | 0 | 0.020996 | 0.024033 | 0.024033 | 0.020996 | 0.024033 | 0.1472 | 0.1472 | 0 | 0 | 0 | 0.020996 | 0.024033 | 0 | 0
Ash | 0 | 0.0098294 | 0 | 0 | 0.011251 | 0.073894 | 0 | 0.0098294 | 0.011251 | 0.011251 | 0.0098294 | 0.011251 | 0.068911 | 0.068911 | 0 | 0 | 0 | 0.0098294 | 0.011251 | 0 | 0
Lignin | 0 | 0.059246 | 0 | 0 | 0.067816 | 0.44539 | 0 | 0.059246 | 0.067816 | 0.067816 | 0.059246 | 0.067816 | 0.41536 | 0.41536 | 0 | 0 | 0 | 0.059246 | 0.067816 | 0 | 0
Solids | 0 | 0.02381 | 0 | 0 | 0.027254 | 0.17899 | 0 | 0.02381 | 0.027254 | 0.027254 | 0.02381 | 0.027254 | 0.16692 | 0.16692 | 0 | 0 | 0 | 0.02381 | 0.027254 | 0 | 0
Glycerol | 0 | 0.019039 | 0 | 0 | 0.021793 | 0.14313 | 0 | 0.019039 | 0.021793 | 0.021793 | 0.019039 | 0.021793 | 0.13348 | 0.13348 | 0 | 0 | 0 | 0.019039 | 0.021793 | 0 | 0
Phosphatidylinositol | 10.2403 | 0.099484 | 0 | 0 | 0.11388 | 0.0074788 | 0 | 0.099484 | 0.11388 | 0.11388 | 0.099484 | 0.11388 | 0.69746 | 0.69746 | 1.0882 | 1.0882 | 1.0882 | 0.099484 | 0.11388 | 10.2489 | 0
OleicAcid | 27.085 | 0.26313 | 0 | 0 | 0.30119 | 0.019781 | 0 | 0.26313 | 0.30119 | 0.30119 | 0.26313 | 0.30119 | 1.8447 | 1.8447 | 2.8782 | 2.8782 | 2.8782 | 0.26313 | 0.30119 | 27.1078 | 0
DiOlein | 1.1491 | 0.011163 | 0 | 0 | 0.012778 | 0.00083923 | 0 | 0.011163 | 0.012778 | 0.012778 | 0.011163 | 0.012778 | 0.078264 | 0.078264 | 0.12211 | 0.12211 | 0.12211 | 0.011163 | 0.012778 | 1.1501 | 0
TriOlein | 61.4416 | 0.5969 | 0 | 0 | 0.68325 | 0.044873 | 0 | 0.5969 | 0.68325 | 0.68325 | 0.5969 | 0.68325 | 4.1847 | 4.1847 | 6.529 | 6.529 | 6.529 | 0.5969 | 0.68325 | 61.4933 | 0
AceticAcid | 0 | 0.16817 | 0.21796 | 2.7412 | 0.1925 | 0.066497 | 0 | 0.16817 | 0.1925 | 0.1925 | 0.16817 | 0.1925 | 0.062014 | 0.062014 | 0 | 0 | 0 | 0.16817 | 0.1925 | 0 | 2.7412
Furfural | 0 | 0.00010612 | 0.00014347 | 0.015573 | 0.00012147 | 9.3422e-06 | 0 | 0.00010612 | 0.00012147 | 0.00012147 | 0.00010612 | 0.00012147 | 8.7123e-06 | 8.7123e-06 | 0 | 0 | 0 | 0.00010612 | 0.00012147 | 0 | 0.015573
LacticAcid | 0 | 0.067307 | 0.0014832 | 0 | 0.077043 | 0.49784 | 0 | 0.067307 | 0.077043 | 0.077043 | 0.067307 | 0.077043 | 0.46427 | 0.46427 | 0 | 0 | 0 | 0.067307 | 0.077043 | 0 | 0
DAP | 0 | 0.027754 | 0 | 0 | 0.031769 | 0.20865 | 0 | 0.027754 | 0.031769 | 0.031769 | 0.027754 | 0.031769 | 0.19458 | 0.19458 | 0 | 0 | 0 | 0.027754 | 0.031769 | 0 | 0
HMF | 0 | 0.15233 | 0 | 0 | 0.17436 | 1.1451 | 0 | 0.15233 | 0.17436 | 0.17436 | 0.15233 | 0.17436 | 1.0679 | 1.0679 | 0 | 0 | 0 | 0.15233 | 0.17436 | 0 | 0
Xylose | 0 | 0.73236 | 0 | 0 | 0.83831 | 5.5056 | 0 | 0.73236 | 0.83831 | 0.83831 | 0.73236 | 0.83831 | 5.1344 | 5.1344 | 0 | 0 | 0 | 0.73236 | 0.83831 | 0 | 0
Arabinose | 0 | 0.19059 | 0 | 0 | 0.21816 | 1.4328 | 0 | 0.19059 | 0.21816 | 0.21816 | 0.19059 | 0.21816 | 1.3362 | 1.3362 | 0 | 0 | 0 | 0.19059 | 0.21816 | 0 | 0
SolubleLignin | 0 | 0.1501 | 0 | 0 | 0.17181 | 1.1284 | 0 | 0.1501 | 0.17181 | 0.17181 | 0.1501 | 0.17181 | 1.0523 | 1.0523 | 0 | 0 | 0 | 0.1501 | 0.17181 | 0 | 0
GlucoseOligomer | 0 | 0.018677 | 0 | 0 | 0.021379 | 0.14041 | 0 | 0.018677 | 0.021379 | 0.021379 | 0.018677 | 0.021379 | 0.13094 | 0.13094 | 0 | 0 | 0 | 0.018677 | 0.021379 | 0 | 0
GalactoseOligomer | 0 | 0.0017515 | 0 | 0 | 0.0020049 | 0.013167 | 0 | 0.0017515 | 0.0020049 | 0.0020049 | 0.0017515 | 0.0020049 | 0.012279 | 0.012279 | 0 | 0 | 0 | 0.0017515 | 0.0020049 | 0 | 0
XyloseOligomer | 0 | 0.07434 | 0 | 0 | 0.085094 | 0.55886 | 0 | 0.07434 | 0.085094 | 0.085094 | 0.07434 | 0.085094 | 0.52118 | 0.52118 | 0 | 0 | 0 | 0.07434 | 0.085094 | 0 | 0
ArabinoseOligomer | 0 | 0.0050754 | 0 | 0 | 0.0058096 | 0.038155 | 0 | 0.0050754 | 0.0058096 | 0.0058096 | 0.0050754 | 0.0058096 | 0.035583 | 0.035583 | 0 | 0 | 0 | 0.0050754 | 0.0058096 | 0 | 0
Protein | 0 | 0.067307 | 0 | 0 | 0.077043 | 0.50599 | 0 | 0.067307 | 0.077043 | 0.077043 | 0.067307 | 0.077043 | 0.47187 | 0.47187 | 0 | 0 | 0 | 0.067307 | 0.077043 | 0 | 0
Glucan | 0 | 0.024096 | 0 | 0 | 0.027582 | 0.18115 | 0 | 0.024096 | 0.027582 | 0.027582 | 0.024096 | 0.027582 | 0.16893 | 0.16893 | 0 | 0 | 0 | 0.024096 | 0.027582 | 0 | 0
Xylan | 0 | 0.017444 | 0 | 0 | 0.019968 | 0.13114 | 0 | 0.017444 | 0.019968 | 0.019968 | 0.017444 | 0.019968 | 0.1223 | 0.1223 | 0 | 0 | 0 | 0.017444 | 0.019968 | 0 | 0
Cellobiose | 0 | 0.063608 | 0 | 0 | 0.07281 | 0.47819 | 0 | 0.063608 | 0.07281 | 0.07281 | 0.063608 | 0.07281 | 0.44594 | 0.44594 | 0 | 0 | 0 | 0.063608 | 0.07281 | 0 | 0
Arabinan | 0 | 0.00028546 | 0 | 0 | 0.00032675 | 0.002146 | 0 | 0.00028546 | 0.00032675 | 0.00032675 | 0.00028546 | 0.00032675 | 0.0020013 | 0.0020013 | 0 | 0 | 0 | 0.00028546 | 0.00032675 | 0 | 0
Galactan | 0 | 0.0013807 | 0 | 0 | 0.0015804 | 0.01038 | 0 | 0.0013807 | 0.0015804 | 0.0015804 | 0.0013807 | 0.0015804 | 0.0096797 | 0.0096797 | 0 | 0 | 0 | 0.0013807 | 0.0015804 | 0 | 0
Cellulase | 0 | 0.1208 | 0 | 0 | 0.13827 | 0.90812 | 0 | 0.1208 | 0.13827 | 0.13827 | 0.1208 | 0.13827 | 0.84689 | 0.84689 | 0 | 0 | 0 | 0.1208 | 0.13827 | 0 | 0
| cooling_tower_chemicals | cooling_tower_makeup_water | evaporation_and_blowdown | recirculated_chilled_water | s.16 | s.17 | s53: s.18
Source | - | - | CT901 | - | CWP901 | - | s53: CT901
Sink | CT901 | CT901 | - | CWP901 | - | CT901 | bar: s53
Phase | liquid | liquid | liquid | liquid | liquid | liquid | s53: liquid
T (K) | 305.372 | 305.372 | 305.372 | 296.2832 | 296.2832 | 305.372 | s53: 305.372
flow (kg/hr) | 1.079 | 47039.363 | 47039.363 | 715878.9961 | 715878.9961 | 4276305.7273 | s53: 4276305.7273
Composition [%]:
Water | 100 | 100 | 100 | 100 | 100 | 100 | s53: 100
| cellulase | fiber_fines | lignin | saccharification_water | screened_juice | slurry | s53: s4; s54: s32; s55: s33; s56: s36; s57: s170; s73: s177
Source | - | U207 | U402 | - | U207 | U401 | s53: J6; s54: H401; s55: T401; s56: U402; s57: -; s73: J7
Sink | M401 | M501 | M701 | M401 | M404 | T401 | s53: U207; s54: U401; s55: U402; s56: M404; s57: U402; s73: H401
Phase | liquid | liquid | liquid | liquid | liquid | liquid | s53: liquid; s54: liquid; s55: liquid; s56: liquid; s57: liquid; s73: liquid
T (K) | 298.15 | 372.1499 | 321.15 | 298.15 | 372.1499 | 321.15 | s53: 372.1499; s54: 321.15; s55: 321.15; s56: 321.15; s57: 298.15; s73: 334.1739
flow (kg/hr) | 9960.1416 | 569.77 | 44967.0253 | 108969.1733 | 284734.4041 | 253332.1135 | s53: 285304.1742; s54: 253332.1019; s55: 253332.1135; s56: 208365.0881; s57: 0; s73: 253332.1019
Composition [%]:
Water | 95 | 87.1695 | 35 | 100 | 87.0412 | 74.5348 | s53: 87.0414; s54: 75.2253; s55: 74.5348; s56: 83.0667; s57: 0; s73: 75.2253
Glucose | 0 | 1.0072 | 1.6911 | 0 | 1.0057 | 8.2305 | s53: 1.0057; s54: 1.3799; s55: 8.2305; s56: 9.6418; s57: 0; s73: 1.3799
Sucrose | 0 | 11.4144 | 0 | 0 | 11.3976 | 0 | s53: 11.3976; s54: 0; s55: 0; s56: 0; s57: 0; s73: 0
H3PO4 | 0 | 0 | 0 | 0 | 0.029267 | 0 | s53: 0.029209; s54: 0; s55: 0; s56: 0; s57: 0; s73: 0
Ash | 0 | 0 | 4.2296 | 0 | 0 | 0.76616 | s53: 0; s54: 0.76616; s55: 0.76616; s56: 0.018723; s57: 0; s73: 0.76616
Flocculant | 0 | 0.14567 | 0 | 0 | 0 | 0 | s53: 0.00029092; s54: 0; s55: 0; s56: 0; s57: 0; s73: 0
Lignin | 0 | 0 | 25.6235 | 0 | 0 | 4.641 | s53: 0; s54: 4.641; s55: 4.641; s56: 0.11285; s57: 0; s73: 4.641
Solids | 0 | 0 | 10.9091 | 0 | 0 | 1.9737 | s53: 0; s54: 1.9737; s55: 1.9737; s56: 0.045353; s57: 0; s73: 1.9737
Phosphatidylinositol | 0 | 0.026326 | 0.2335 | 0 | 0.052628 | 0.13816 | s53: 0.052575; s54: 0.13816; s55: 0.13816; s56: 0.11758; s57: 0; s73: 0.13816
OleicAcid | 0 | 0.026326 | 0.2335 | 0 | 0.052628 | 0.13816 | s53: 0.052575; s54: 0.13816; s55: 0.13816; s56: 0.11758; s57: 0; s73: 0.13816
TriOlein | 0 | 0.21061 | 1.868 | 0 | 0.42102 | 1.1053 | s53: 0.4206; s54: 1.1053; s55: 1.1053; s56: 0.94066; s57: 0; s73: 1.1053
AceticAcid | 0 | 0 | 0.096822 | 0 | 0 | 0.46274 | s53: 0; s54: 0.46274; s55: 0.46274; s56: 0.5417; s57: 0; s73: 0.46274
Furfural | 0 | 0 | 0.00013962 | 0 | 0 | 0.00069401 | s53: 0; s54: 0.00069401; s55: 0.00069401; s56: 0.00081366; s57: 0; s73: 0.00069401
HMF | 0 | 0 | 0.049791 | 0 | 0 | 0.24749 | s53: 0; s54: 0.24749; s55: 0.24749; s56: 0.29016; s57: 0; s73: 0.24749
Xylose | 0 | 0 | 0.69513 | 0 | 0 | 3.2763 | s53: 0; s54: 3.2763; s55: 3.2763; s56: 3.8334; s57: 0; s73: 3.2763
Arabinose | 0 | 0 | 0.062641 | 0 | 0 | 0.30972 | s53: 0; s54: 0.30972; s55: 0.30972; s56: 0.36304; s57: 0; s73: 0.30972
SolubleLignin | 0 | 0 | 0.051288 | 0 | 0 | 0.24427 | s53: 0; s54: 0.24427; s55: 0.24427; s56: 0.28591; s57: 0; s73: 0.24427
GlucoseOligomer | 0 | 0 | 0.006373 | 0 | 0 | 0.030393 | s53: 0; s54: 0.030393; s55: 0.030393; s56: 0.035577; s57: 0; s73: 0.030393
GalactoseOligomer | 0 | 0 | 0.00059765 | 0 | 0 | 0.0028502 | s53: 0; s54: 0.0028502; s55: 0.0028502; s56: 0.0033363; s57: 0; s73: 0.0028502
XyloseOligomer | 0 | 0 | 0.025366 | 0 | 0 | 0.12097 | s53: 0; s54: 0.12097; s55: 0.12097; s56: 0.1416; s57: 0; s73: 0.12097
ArabinoseOligomer | 0 | 0 | 0.0017318 | 0 | 0 | 0.0082591 | s53: 0; s54: 0.0082591; s55: 0.0082591; s56: 0.0096678; s57: 0; s73: 0.0082591
Glucan | 0 | 0 | 10.4748 | 0 | 0 | 1.8971 | s53: 0; s54: 8.1606; s55: 1.8971; s56: 0.045899; s57: 0; s73: 8.1606
Xylan | 0 | 0 | 7.9925 | 0 | 0 | 1.446 | s53: 0; s54: 1.446; s55: 1.446; s56: 0.033228; s57: 0; s73: 1.446
Cellobiose | 0 | 0 | 0.020906 | 0 | 0 | 0.10337 | s53: 0; s54: 0; s55: 0.10337; s56: 0.12116; s57: 0; s73: 0
Arabinan | 0 | 0 | 0.11861 | 0 | 0 | 0.021501 | s53: 0; s54: 0.021501; s55: 0.021501; s56: 0.00054374; s57: 0; s73: 0.021501
Galactan | 0 | 0 | 0.57371 | 0 | 0 | 0.104 | s53: 0; s54: 0.104; s55: 0.104; s56: 0.00263; s57: 0; s73: 0.104
Cellulase | 5 | 0 | 0.041276 | 0 | 0 | 0.19658 | s53: 0; s54: 0.19658; s55: 0.19658; s56: 0.2301; s57: 0; s73: 0.19658
| enzyme | imbibition_water | s9 | s10 | s171 | s172 | s53: s173; s54: s194
Source | - | - | U202 | U204 | J1 | U202 | s53: U204; s54: J24
Sink | U201 | M201 | U204 | M201 | U202 | J2 | s53: J3; s54: U202
Phase | liquid | liquid | liquid | liquid | liquid | liquid | s53: liquid; s54: liquid
T (K) | 298.15 | 350.15 | 329.6126 | 329.6126 | 323.15 | 329.6126 | s53: 329.6126; s54: 343.8122
flow (kg/hr) | 999.9974 | 83333.3335 | 336782.5814 | 42586.3892 | 333333.334 | 122470.4752 | s53: 294196.1923; s54: 125919.7227
Composition [%]:
Water | 90 | 100 | 86.1871 | 81.7904 | 70 | 50 | s53: 86.8235; s54: 93.8414
Glucose | 0 | 0 | 0.97699 | 0.92715 | 0.90978 | 0.11194 | s53: 0.98421; s54: 0.31357
Sucrose | 0 | 0 | 11.0726 | 10.5078 | 10.3109 | 1.2687 | s53: 11.1544; s54: 3.5538
Ash | 0 | 0 | 0.050114 | 0.2576 | 0.6 | 1.5848 | s53: 0.020079; s54: 0.087123
Cellulose | 10 | 0 | 0.5964 | 3.0657 | 7.1405 | 0 | s53: 0.23896; s54: 1.0368
Hemicellulose | 0 | 0 | 0.35189 | 1.8088 | 4.213 | 0 | s53: 0.14099; s54: 0.61175
Lignin | 0 | 0 | 0.31955 | 1.6426 | 3.8258 | 10.1053 | s53: 0.12803; s54: 0.55553
Solids | 0 | 0 | 0 | 0 | 1.5 | 4.0826 | s53: 0; s54: 0
Phosphatidylinositol | 0 | 0 | 0.044539 | 0 | 0.15 | 0.28578 | s53: 0.050986; s54: 0
OleicAcid | 0 | 0 | 0.044539 | 0 | 0.15 | 0.28578 | s53: 0.050986; s54: 0
TriOlein | 0 | 0 | 0.35631 | 0 | 1.2 | 2.2863 | s53: 0.40789; s54: 0
Acetate | 0 | 0 | 0 | 0 | 0 | 1.1054 | s53: 0; s54: 0
Glucan | 0 | 0 | 0 | 0 | 0 | 18.8606 | s53: 0; s54: 0
Xylan | 0 | 0 | 0 | 0 | 0 | 9.1752 | s53: 0; s54: 0
Arabinan | 0 | 0 | 0 | 0 | 0 | 0.62642 | s53: 0; s54: 0
Galactan | 0 | 0 | 0 | 0 | 0 | 0.22109 | s53: 0; s54: 0
| acetone | polar_lipids | s79 | s80 | s82 | s83 | s88 | s89 | s90 | s92 | s93 | s94 | s95 | s96 | s188 | s199
Source | - | F803 | J13 | P801 | T1103 | P803 | J30 | P805 | F802 | H802 | P806 | F803 | H803 | P807 | F802 | J29
Sink | T1103 | M701 | P801 | T803 | P803 | M801 | P805 | F802 | H802 | P806 | M801 | H803 | P807 | M801 | J18 | F803
Phase | liquid | liquid | liquid | liquid | liquid | liquid | liquid | liquid | gas | liquid | liquid | gas | liquid | liquid | liquid | liquid
T (K) | 298.15 | 329.23 | 357.15 | 357.15 | 298.15 | 298.15 | 342.9976 | 342.9976 | 329.23 | 329.23 | 329.23 | 329.23 | 329.23 | 329.23 | 329.23 | 342.9976
flow (kg/hr) | 0 | 390.8624 | 3813.7074 | 3813.7074 | 0 | 0 | 6568.3367 | 6568.3367 | 3145.4917 | 3145.4917 | 3145.4917 | 781.7248 | 781.7248 | 781.7248 | 3422.845 | 1172.5872
Composition [%]:
Phosphatidylinositol | 0 | 100 | 10.2489 | 10.2489 | 0 | 0 | 0 | 0 | 0 | 0 | 0 | 0 | 0 | 0 | 0 | 33.3333
OleicAcid | 0 | 0 | 27.1078 | 27.1078 | 0 | 0 | 15.7393 | 15.7393 | 0 | 0 | 0 | 0 | 0 | 0 | 30.2032 | 0
DiOlein | 0 | 0 | 1.1501 | 1.1501 | 0 | 0 | 0.66775 | 0.66775 | 0 | 0 | 0 | 0 | 0 | 0 | 1.2814 | 0
TriOlein | 0 | 0 | 61.4933 | 61.4933 | 0 | 0 | 35.7042 | 35.7042 | 0 | 0 | 0 | 0 | 0 | 0 | 68.5154 | 0
Acetone | 0 | 0 | 0 | 0 | 0 | 0 | 47.8887 | 47.8887 | 100 | 100 | 100 | 100 | 100 | 100 | 0 | 66.6667
| pure_glycerine | N2 | s84 | s85 | s91 | s97 | s98 | s99 | s100 | s101 | s103 | s104 | s105 | s189 | s201
Source | - | - | T1104 | P804 | J18 | P808 | P809 | H804 | H804 | C801 | R801 | R801 | H805 | C801 | J31
Sink | T1104 | R801 | P804 | M802 | P808 | H804 | H804 | R801 | H805 | M802 | - | P809 | C801 | J19 | R801
Phase | liquid | gas | liquid | liquid | liquid | liquid | liquid | liquid | liquid | liquid | gas | liquid | liquid | liquid | liquid
T (K) | 298.15 | 298.15 | 298.15 | 298.15 | 329.23 | 329.23 | 503.15 | 498.15 | 372.9205 | 333.15 | 503.15 | 503.15 | 333.15 | 333.15 | 314.679
flow (kg/hr) | 495.4762 | 4.3557 | 495.4762 | 495.4762 | 3422.845 | 3422.845 | 4378.0035 | 3422.845 | 4378.0035 | 427.3404 | 76.9868 | 4378.0035 | 4378.0035 | 3950.6631 | 922.8166
Composition [%]:
Water | 0 | 0 | 0 | 0 | 0 | 0 | 0 | 0 | 0 | 0 | 94.3423 | 0 | 0 | 0 | 0
N2 | 0 | 100 | 0 | 0 | 0 | 0 | 0 | 0 | 0 | 0 | 5.6577 | 0 | 0 | 0 | 0
Glycerol | 100 | 0 | 100 | 100 | 0 | 0 | 9.7611 | 0 | 9.7611 | 100 | 0 | 9.7611 | 9.7611 | 0 | 100
OleicAcid | 0 | 0 | 0 | 0 | 30.2032 | 30.2032 | 0 | 30.2032 | 0 | 0 | 0 | 0 | 0 | 0 | 0
MonoOlein | 0 | 0 | 0 | 0 | 0 | 0 | 37.5037 | 0 | 37.5037 | 0 | 0 | 37.5037 | 37.5037 | 41.5604 | 0
DiOlein | 0 | 0 | 0 | 0 | 1.2814 | 1.2814 | 42.1144 | 1.2814 | 42.1144 | 0 | 0 | 42.1144 | 42.1144 | 46.6698 | 0
TriOlein | 0 | 0 | 0 | 0 | 68.5154 | 68.5154 | 10.6209 | 68.5154 | 10.6209 | 0 | 0 | 10.6209 | 10.6209 | 11.7697 | 0
| lipidcane | shredded_cane | s1 | s2 | s3
Source | - | U103 | U101 | U102 | U102
Sink | U101 | U201 | U102 | U103 | -
Phase | liquid | liquid | liquid | liquid | liquid
T (K) | 298.15 | 298.15 | 298.15 | 298.15 | 298.15
flow (kg/hr) | 333333.334 | 333333.334 | 333333.334 | 333333.334 | 0
Composition [%]:
Water | 70 | 70 | 70 | 70 | 0
Glucose | 0.90978 | 0.90978 | 0.90978 | 0.90978 | 0
Sucrose | 10.3109 | 10.3109 | 10.3109 | 10.3109 | 0
Ash | 0.6 | 0.6 | 0.6 | 0.6 | 0
Cellulose | 7.1405 | 7.1405 | 7.1405 | 7.1405 | 0
Hemicellulose | 4.213 | 4.213 | 4.213 | 4.213 | 0
Lignin | 3.8258 | 3.8258 | 3.8258 | 3.8258 | 0
Solids | 1.5 | 1.5 | 1.5 | 1.5 | 0
Phosphatidylinositol | 0.15 | 0.15 | 0.15 | 0.15 | 0
OleicAcid | 0.15 | 0.15 | 0.15 | 0.15 | 0
TriOlein | 1.2 | 1.2 | 1.2 | 1.2 | 0
| H3PO4 | lime | s14 | s15 | s174
Source | - | - | P201 | T203 | J4
Sink | T202 | T203 | T204 | T204 | P201
Phase | liquid | liquid | liquid | liquid | liquid
T (K) | 298.15 | 298.15 | 343.1324 | 298.15 | 343.1324
flow (kg/hr) | 166.6667 | 333.3333 | 294362.8589 | 333.3333 | 294362.8589
Composition [%]:
Water | 50 | 95.4 | 86.8027 | 95.4 | 86.8027
Glucose | 0 | 0 | 0.98365 | 0 | 0.98365
Sucrose | 0 | 0 | 11.1481 | 0 | 11.1481
H3PO4 | 50 | 0 | 0.02831 | 0 | 0.02831
Ash | 0 | 0 | 0.020068 | 0 | 0.020068
Cellulose | 0 | 0 | 0.23882 | 0 | 0.23882
Hemicellulose | 0 | 0 | 0.14091 | 0 | 0.14091
Lignin | 0 | 0 | 0.12796 | 0 | 0.12796
CaO | 0 | 4.6 | 0 | 4.6 | 0
Phosphatidylinositol | 0 | 0 | 0.050958 | 0 | 0.050958
OleicAcid | 0 | 0 | 0.050958 | 0 | 0.050958
TriOlein | 0 | 0 | 0.40766 | 0 | 0.40766
| filter_cake | polymer | rvf_wash_water | s17 | s18 | s20 | s53: s22; s54: s23; s55: s175; s56: s176; s57: s195; s73: s196
Source | U206 | - | - | P202 | P203 | H202 | s53: U205; s54: U206; s55: J5; s56: U205; s57: J25; s73: J26
Sink | M701 | T205 | U206 | M202 | M202 | T205 | s53: U206; s54: P203; s55: P202; s56: J6; s57: H202; s73: U205
Phase | liquid | liquid | liquid | liquid | liquid | liquid | s53: liquid; s54: liquid; s55: liquid; s56: liquid; s57: liquid; s73: liquid
T (K) | 372.1472 | 298.15 | 363.15 | 343.0787 | 372.1472 | 372.15 | s53: 372.1499; s54: 372.1472; s55: 343.0787; s56: 372.1499; s57: 356.5349; s73: 372.1499
flow (kg/hr) | 9464.5057 | 0.83 | 71.6576 | 294696.1923 | 252350.0013 | 547046.1936 | s53: 261742.8494; s54: 252350.0013; s55: 294696.1923; s56: 285304.1742; s57: 547046.1936; s73: 547047.0236
Composition [%]:
Water | 80 | 0 | 100 | 86.8124 | 87.1411 | 86.964 | s53: 86.8794; s54: 87.1411; s55: 86.8124; s56: 87.0414; s57: 86.964; s73: 86.9639
Glucose | 0.2776 | 0 | 0 | 0.98254 | 1.0308 | 1.0048 | s53: 1.0038; s54: 1.0308; s55: 0.98254; s56: 1.0057; s57: 1.0048; s73: 1.0048
Sucrose | 3.1462 | 0 | 0 | 11.1354 | 11.6819 | 11.3875 | s53: 11.3764; s54: 11.6819; s55: 11.1354; s56: 11.3976; s57: 11.3875; s73: 11.3875
H3PO4 | 0 | 0 | 0 | 0.028278 | 0.030239 | 0.029183 | s53: 0.029154; s54: 0.030239; s55: 0.028278; s56: 0.029209; s57: 0.029183; s73: 0.029183
Ash | 0.62414 | 0 | 0 | 0.020045 | 0.0041309 | 0.012704 | s53: 0.026551; s54: 0.0041309; s55: 0.020045; s56: 0; s57: 0.012704; s73: 0.012704
Cellulose | 7.4278 | 0 | 0 | 0.23855 | 0.049162 | 0.15119 | s53: 0.31598; s54: 0.049162; s55: 0.23855; s56: 0; s57: 0.15119; s73: 0.15119
Hemicellulose | 4.3826 | 0 | 0 | 0.14075 | 0.029006 | 0.089204 | s53: 0.18644; s54: 0.029006; s55: 0.14075; s56: 0; s57: 0.089204; s73: 0.089203
Flocculant | 0 | 100 | 0 | 0 | 0.00030118 | 0.00013893 | s53: 0.00029038; s54: 0.00030118; s55: 0; s56: 0.00029092; s57: 0.00013893; s73: 0.00029066
Lignin | 3.9797 | 0 | 0 | 0.12781 | 0.02634 | 0.081005 | s53: 0.1693; s54: 0.02634; s55: 0.12781; s56: 0; s57: 0.081005; s73: 0.081005
CaO | 0.16201 | 0 | 0 | 0.0052031 | 0.0010723 | 0.0032976 | s53: 0.006892; s54: 0.0010723; s55: 0.0052031; s56: 0; s57: 0.0032976; s73: 0.0032976
Phosphatidylinositol | 0 | 0 | 0 | 0.0509 | 0.00060042 | 0.027697 | s53: 0.00057887; s54: 0.00060042; s55: 0.0509; s56: 0.052575; s57: 0.027697; s73: 0.027697
OleicAcid | 0 | 0 | 0 | 0.0509 | 0.00060042 | 0.027697 | s53: 0.00057887; s54: 0.00060042; s55: 0.0509; s56: 0.052575; s57: 0.027697; s73: 0.027697
TriOlein | 0 | 0 | 0 | 0.4072 | 0.0048033 | 0.22158 | s53: 0.004631; s54: 0.0048033; s55: 0.4072; s56: 0.4206; s57: 0.22158; s73: 0.22158
| s48 | s49 | s50 | s178
Source | E401 | E401 | P401 | J8
Sink | P401 | - | M405 | E401
Phase | liquid | liquid | liquid | liquid
T (K) | 332.9998 | 346.0731 | 332.9998 | 350.9863
flow (kg/hr) | 388566.849 | 104532.666 | 388566.849 | 493099.4923
Composition [%]:
Water | 81.1032 | 99.5575 | 81.1032 | 85.3617
Glucose | 14.6988 | 0 | 14.6988 | 4.655
Sucrose | 0 | 0 | 0 | 6.5814
H3PO4 | 0.021446 | 0 | 0.021446 | 0.0169
Ash | 0.01004 | 0 | 0.01004 | 0.0079117
Lignin | 0.060516 | 0 | 0.060516 | 0.047687
Solids | 0.02432 | 0 | 0.02432 | 0.019164
Phosphatidylinositol | 0.10162 | 0 | 0.10162 | 0.080075
OleicAcid | 0.10162 | 0 | 0.10162 | 0.080075
TriOlein | 0.81294 | 0 | 0.81294 | 0.6406
AceticAcid | 0.17178 | 0.44126 | 0.17178 | 0.2289
Furfural | 0.00010839 | 0.0012189 | 0.00010839 | 0.00034382
HMF | 0.15559 | 0 | 0.15559 | 0.12261
Xylose | 2.0556 | 0 | 2.0556 | 1.6198
Arabinose | 0.19468 | 0 | 0.19468 | 0.15341
SolubleLignin | 0.15332 | 0 | 0.15332 | 0.12082
GlucoseOligomer | 0.019078 | 0 | 0.019078 | 0.015033
GalactoseOligomer | 0.0017891 | 0 | 0.0017891 | 0.0014098
XyloseOligomer | 0.075934 | 0 | 0.075934 | 0.059837
ArabinoseOligomer | 0.0051842 | 0 | 0.0051842 | 0.0040852
Glucan | 0.024613 | 0 | 0.024613 | 0.019395
Xylan | 0.017818 | 0 | 0.017818 | 0.014041
Cellobiose | 0.064972 | 0 | 0.064972 | 0.051199
Arabinan | 0.00029158 | 0 | 0.00029158 | 0.00022977
Galactan | 0.0014103 | 0 | 0.0014103 | 0.0011113
Cellulase | 0.12339 | 0 | 0.12339 | 0.097231
| s58 | s60 | s61 | s62 | s63 | s193 | s53: s205
Source | P404 | D402 | D402 | H404 | U405 | U405 | s53: J35
Sink | M901 | H404 | P404 | U405 | M406 | J23 | s53: D402
Phase | liquid | gas | liquid | gas | gas | gas | s53: gas
T (K) | 453.5888 | 425.1292 | 453.5888 | 425.1292 | 425.1292 | 425.1292 | s53: 389.9578
flow (kg/hr) | 24942.1121 | 32621.9097 | 24942.1121 | 32621.9097 | 7403.6606 | 25218.2491 | s53: 57564.0218
Composition [%]:
Water | 99.999 | 8.4998 | 99.999 | 8.4998 | 34.6428 | 0.82465 | s53: 48.1458
Ethanol | 0.001 | 91.5002 | 0.001 | 91.5002 | 65.3572 | 99.1753 | s53: 51.8542
| bagasse | hydrolyzate | pretreatment_steam | warm_process_water | s8 | s24 | s25 | s26 | s27 | s28 | s29
Source | U203 | P302 | - | - | J2 | M301 | R301 | R301 | P301 | F301 | F301
Sink | M301 | M401 | M301 | M301 | U203 | R301 | M302 | P301 | F301 | M302 | P302
Phase | liquid | liquid | gas | liquid | liquid | liquid | gas | liquid | liquid | gas | liquid
T (K) | 329.6126 | 373.1998 | 541.15 | 368.15 | 329.6126 | 428.15 | 403.15 | 403.15 | 403.15 | 373.1998 | 373.1998
flow (kg/hr) | 122470.4752 | 134402.787 | 18556.6328 | 0 | 122470.4752 | 141027.1081 | 0 | 141027.1167 | 141027.1167 | 6624.3297 | 134402.787
Composition [%]:
Water | 50 | 53.6733 | 100 | 0 | 50 | 56.5791 | 0 | 55.7199 | 55.7199 | 97.2432 | 53.6733
Glucose | 0.11194 | 2.6009 | 0 | 0 | 0.11194 | 0.097214 | 0 | 2.4788 | 2.4788 | 0 | 2.6009
Sucrose | 1.2687 | 0 | 0 | 0 | 1.2687 | 1.1018 | 0 | 0 | 0 | 0 | 0
Ash | 1.5848 | 1.4441 | 0 | 0 | 1.5848 | 1.3763 | 0 | 1.3763 | 1.3763 | 0 | 1.4441
Cellulose | 0 | 0 | 0 | 0 | 0 | 0 | 0 | 0 | 0 | 0 | 0
Hemicellulose | 0 | 0 | 0 | 0 | 0 | 0 | 0 | 0 | 0 | 0 | 0
Lignin | 10.1053 | 8.7478 | 0 | 0 | 10.1053 | 8.7757 | 0 | 8.3369 | 8.3369 | 0 | 8.7478
Solids | 4.0826 | 3.7202 | 0 | 0 | 4.0826 | 3.5454 | 0 | 3.5454 | 3.5454 | 0 | 3.7202
Phosphatidylinositol | 0.28578 | 0.26041 | 0 | 0 | 0.28578 | 0.24818 | 0 | 0.24818 | 0.24818 | 0 | 0.26041
OleicAcid | 0.28578 | 0.26041 | 0 | 0 | 0.28578 | 0.24818 | 0 | 0.24818 | 0.24818 | 0 | 0.26041
TriOlein | 2.2863 | 2.0833 | 0 | 0 | 2.2863 | 1.9854 | 0 | 1.9854 | 1.9854 | 0 | 2.0833
AceticAcid | 0 | 0.8722 | 0 | 0 | 0 | 0 | 0 | 0.95999 | 0.95999 | 2.7412 | 0.8722
Furfural | 0 | 0.0013081 | 0 | 0 | 0 | 0 | 0 | 0.0019782 | 0.0019782 | 0.015573 | 0.0013081
HMF | 0 | 0.46649 | 0 | 0 | 0 | 0 | 0 | 0.44458 | 0.44458 | 0 | 0.46649
Xylose | 0 | 6.1755 | 0 | 0 | 0 | 0 | 0 | 5.8854 | 5.8854 | 0 | 6.1755
Arabinose | 0 | 0.58378 | 0 | 0 | 0 | 0 | 0 | 0.55636 | 0.55636 | 0 | 0.58378
Acetate | 1.1054 | 0 | 0 | 0 | 1.1054 | 0.95999 | 0 | 0 | 0 | 0 | 0
SolubleLignin | 0 | 0.46041 | 0 | 0 | 0 | 0 | 0 | 0.43878 | 0.43878 | 0 | 0.46041
GlucoseOligomer | 0 | 0.057287 | 0 | 0 | 0 | 0 | 0 | 0.054596 | 0.054596 | 0 | 0.057287
GalactoseOligomer | 0 | 0.0053723 | 0 | 0 | 0 | 0 | 0 | 0.0051199 | 0.0051199 | 0 | 0.0053723
MannoseOligomer | 0 | 0 | 0 | 0 | 0 | 0 | 0 | 0 | 0 | 0 | 0
XyloseOligomer | 0 | 0.22802 | 0 | 0 | 0 | 0 | 0 | 0.21731 | 0.21731 | 0 | 0.22802
ArabinoseOligomer | 0 | 0.015567 | 0 | 0 | 0 | 0 | 0 | 0.014836 | 0.014836 | 0 | 0.015567
Glucan | 18.8606 | 15.3816 | 0 | 0 | 18.8606 | 16.3789 | 0 | 14.6591 | 14.6591 | 0 | 15.3816
Xylan | 9.1752 | 2.7256 | 0 | 0 | 9.1752 | 7.9679 | 0 | 2.5975 | 2.5975 | 0 | 2.7256
Arabinan | 0.62642 | 0.040527 | 0 | 0 | 0.62642 | 0.54399 | 0 | 0.038624 | 0.038624 | 0 | 0.040527
Mannan | 0 | 0 | 0 | 0 | 0 | 0 | 0 | 0 | 0 | 0 | 0
Galactan | 0.22109 | 0.19602 | 0 | 0 | 0.22109 | 0.192 | 0 | 0.18681 | 0.18681 | 0 | 0.19602
| s5 | s11 | s12
Source | T201 | J3 | H201
Sink | H201 | T201 | T202
Phase | liquid | liquid | liquid
T (K) | 329.6126 | 329.6126 | 343.15
flow (kg/hr) | 294196.1923 | 294196.1923 | 294196.1923
Composition [%]:
Water | 86.8235 | 86.8235 | 86.8235
Glucose | 0.98421 | 0.98421 | 0.98421
Sucrose | 11.1544 | 11.1544 | 11.1544
Ash | 0.020079 | 0.020079 | 0.020079
Cellulose | 0.23896 | 0.23896 | 0.23896
Hemicellulose | 0.14099 | 0.14099 | 0.14099
Lignin | 0.12803 | 0.12803 | 0.12803
Phosphatidylinositol | 0.050986 | 0.050986 | 0.050986
OleicAcid | 0.050986 | 0.050986 | 0.050986
TriOlein | 0.40789 | 0.40789 | 0.40789

## Utilities
cooling_water | Unit operation | Duty (kJ/hr) | Flow (kmol/hr) | Cost (USD/hr)
D401 | Distillation Column | -13975371.4047 | 9550.6946 | 0
D802 | Distillation Column | -2601689.6783 | 1777.9809 | 0
D801 | Divided Distillation Column | -1842922.2978 | 1259.4433 | 0
D402 | Divided Distillation Column | -69103298.1611 | 47224.8271 | 0
BT701 | Boiler turbogenerator | -12121218.0036 | 8283.576 | 0
CWP901 | Chilled water package | -59732827.2415 | 40821.097 | 0
CT901 | Cooling tower | 345725316.1372 | -237371.0388 | 0
H801 | Heat exchanger | -7922.6818 | 5.4143 | 0
H803 | Heat exchanger | -397979.5682 | 280.4472 | 0
H802 | Heat exchanger | -1601383.7612 | 1128.4588 | 0
H805 | Heat exchanger | -351918.6553 | 240.4993 | 0
H809 | Heat exchanger | -203614.7808 | 139.1493 | 0
H808 | Heat exchanger | -29083.888 | 19.8758 | 0
H405 | Heat exchanger | -25670981.3237 | 17543.4123 | 0
HXN1001 | Heat exchanger network | 130497820.3755 | -89181.5176 | 0
H401 | Hydrolysate heat exchanger | -12424228.8435 | 8490.652 | 0
U405 | Molecular sieve | -1399865.0052 | 956.6603 | 0
E401 | Multi-Effect Evaporator | -82277720.8799 | 56228.1576 | 0
E601 | Multi-Effect Evaporator | -177009368.2054 | 120967.2625 | 0
U401 | Saccharification | -1931344.0379 | 2381.5118 | 0
U801 | Transesterification | -1224699.6167 | 836.9532 | 0
U802 | Transesterification | -121245.2621 | 82.8584 | 0
H301 | Waste vapor condenser | -14663976.5318 | 10021.2837 | 0
low_pressure_steam | Unit operation | Duty (kJ/hr) | Flow (kmol/hr) | Cost (USD/hr)
D401 | Distillation Column | 123720955.8309 | 4091.8618 | 1253.1736
D802 | Distillation Column | 2892854.4463 | 95.6763 | 29.3018
D801 | Divided Distillation Column | 2375195.2023 | 78.5556 | 24.0584
D402 | Divided Distillation Column | 32473457.1679 | 1074.0048 | 328.9247
BT701 | Boiler turbogenerator | -550702289.4667 | -18213.5486 | -5578.0814
U201 | Enzyme treatment | 47272551.3581 | 1563.4598 | 478.8252
F803 | Flash | 390285.2982 | 12.908 | 3.9532
F802 | Flash | 1564412.6216 | 51.7403 | 15.846
R801 | Glycerolysis reactor | 1171769.4058 | 38.7543 | 11.8689
H201 | Heat exchanger | 16868632.3056 | 557.9015 | 170.8629
H202 | Heat exchanger | 36540422.3569 | 1208.5128 | 370.1191
HXN1001 | Heat exchanger network | -144999251.0206 | -4795.6054 | -1468.7021
U405 | Molecular sieve | 40059188.6279 | 1324.89 | 405.7608
E401 | Multi-Effect Evaporator | 60616198.7664 | 2004.7784 | 613.9834
E401 | Multi-Effect Evaporator | 497140.6197 | 16.4421 | 5.0356
E601 | Multi-Effect Evaporator | 268244029.6619 | 8871.7184 | 2717.0525
E601 | Multi-Effect Evaporator | 967522.2289 | 31.9992 | 9.8001
F801 | Flash | 143666.9336 | 4.7515 | 1.4552
F804 | Vacuum dryer | 35046.3956 | 1.1591 | 0.35499
M301 | Steam mixer | 59868211.2599 | 1980.04 | 606.4071
| Unit operation | Duty (kJ/hr) | Flow (kmol/hr) | Cost (USD/hr)
D401 | Distillation Column | 0 | 0 | 0
D401 | Distillation Column | 0 | 0 | 0
D802 | Distillation Column | 0 | 0 | 0
D802 | Distillation Column | 0 | 0 | 0
D801 | Divided Distillation Column | 0 | 0 | 0
D801 | Divided Distillation Column | 0 | 0 | 0
D402 | Divided Distillation Column | 0 | 0 | 0
D402 | Divided Distillation Column | 0 | 0 | 0
F803 | Flash | 0 | 0 | 0
F803 | Flash | 0 | 0 | 0
F802 | Flash | 0 | 0 | 0
F802 | Flash | 0 | 0 | 0
H404 | Heat exchanger | 0 | 0 | 0
E401 | Multi-Effect Evaporator | 0 | 0 | 0
E601 | Multi-Effect Evaporator | 0 | 0 | 0
F301 | Pretreatment flash | 0 | 0 | 0
F301 | Pretreatment flash | 0 | 0 | 0
F301 | Pretreatment flash | 0 | 0 | 0
U206 | Rotary vacuum filter | 0 | 0 | 0
U206 | Rotary vacuum filter | 0 | 0 | 0
F801 | Flash | 0 | 0 | 0
F801 | Flash | 0 | 0 | 0
F804 | Vacuum dryer | 0 | 0 | 0
F804 | Vacuum dryer | 0 | 0 | 0
chilled_water | Unit operation | Duty (kJ/hr) | Flow (kmol/hr) | Cost (USD/hr)
CWP901 | Chilled water package | 59732827.2415 | -39737.3228 | 0
R401 | Co fermentation | -17956816.5665 | 12033.8876 | 0
H402 | Heat exchanger | -39472344.6205 | 26159.6379 | 0
H806 | Heat exchanger | -4320.6937 | 2.8635 | 0
HXN1001 | Heat exchanger network | 1505.515 | -0.99775 | 0
U403 | Seed train | -2300850.8757 | 1541.9315 | 0
Electricity | Unit Operation | Rate (kW) | Cost (USD/hr)
ADP901 | Air distribution package | 131.5103 | 8.4298
T405 | Beer tank | 100.7691 | 6.4593
T803 | Blending tank with skimming | 11.9401 | 0.76536
P301 | Blowdown discharge pump | 44.9561 | 2.8817
BT701 | Boiler turbogenerator | -17404.1063 | -1115.6032
T1102 | CSLStorage tank | 6.0062 | 0.385
CWP901 | Chilled water package | 2585.4516 | 165.7275
U205 | Clarifier | 0.57541 | 0.036884
R401 | Co fermentation | 340.3919 | 21.8191
U101 | Conveying belt | 6.8966 | 0.44207
U203 | Conveying belt | 2.6323 | 0.16873
CT901 | Cooling tower | 1078.3295 | 69.1209
U202 | Crushing mill | 2755.5183 | 176.6287
T1101 | DAPStorage tank | 3.0268 | 0.19401
M401 | Enzyme hydrolysate mixer | 49.7131 | 3.1866
U201 | Enzyme treatment | 30.6383 | 1.9639
T1111 | Fire water storage tank | 94.3375 | 6.047
R801 | Glycerolysis reactor | 20.5522 | 1.3174
P302 | Hydrolyzate pump | 24.9194 | 1.5973
C804 | Liquids centrifuge | 7.2631 | 0.46557
C601 | Liquids centrifuge | 61.8313 | 3.9634
C801 | Liquids centrifuge | 6.6298 | 0.42497
C802 | Liquids centrifuge | 7.3874 | 0.47353
C803 | Liquids centrifuge | 6.3083 | 0.40436
C805 | Liquids centrifuge | 3.1909 | 0.20454
T202 | Mix tank | 32.6251 | 2.0913
T203 | Mix tank | 0.0039289 | 0.00025185
T204 | Mix tank | 3.2664 | 0.20938
T205 | Mix tank | 6.1615 | 0.39495
T601 | Mix tank | 41.3672 | 2.6516
T807 | Mix tank | 0.13308 | 0.0085306
T809 | Mix tank | 0.28063 | 0.017988
T810 | Mix tank | 0.27609 | 0.017697
T808 | Mix tank | 0.63877 | 0.040945
U405 | Molecular sieve | 167.8475 | 10.759
U402 | Pressure filter | 2039.9527 | 130.761
F301 | Pretreatment flash | 125.9753 | 8.075
R301 | Pretreatment reactor system | 3364.0325 | 215.6345
PWC901 | Process water center | 48.2386 | 3.0921
P201 | Pump | 42.5139 | 2.7251
P202 | Pump | 42.5594 | 2.7281
P203 | Pump | 37.517 | 2.4048
P401 | Pump | 11.029 | 0.70696
P402 | Pump | 15.5883 | 0.99921
P403 | Pump | 55.0556 | 3.5291
P601 | Pump | 52.5975 | 3.3715
P602 | Pump | 1.7088 | 0.10953
P802 | Pump | 0.00026459 | 1.696e-05
P801 | Pump | 0.30227 | 0.019376
P807 | Pump | 0.33339 | 0.02137
P805 | Pump | 2.4935 | 0.15983
P806 | Pump | 1.3227 | 0.084784
P808 | Pump | 1.2039 | 0.077168
P804 | Pump | 0.12597 | 0.0080745
P809 | Pump | 1.4985 | 0.096052
P810 | Pump | 1.382 | 0.088586
P813 | Pump | 1.382 | 0.088586
P811 | Pump | 0.012979 | 0.00083196
P812 | Pump | 0.00036386 | 2.3324e-05
P814 | Pump | 0.34572 | 0.022161
P815 | Pump | 0.27462 | 0.017603
P819 | Pump | 0.72901 | 0.04673
P820 | Pump | 0.71722 | 0.045974
P821 | Pump | 0.25694 | 0.01647
P823 | Pump | 0.2701 | 0.017313
P816 | Pump | 1.6233 | 0.10405
P818 | Pump | 0.00020851 | 1.3365e-05
P817 | Pump | 0.29424 | 0.018861
P822 | Pump | 0.194 | 0.012436
P405 | Pump | 7.5406 | 0.48335
P406 | Pump | 0.25249 | 0.016185
P404 | Pump | 6.5605 | 0.42052
U206 | Rotary vacuum filter | 156.6679 | 10.0424
U401 | Saccharification | 589.884 | 37.8116
T404 | Seed hold tank | 16.4136 | 1.0521
U403 | Seed train | 74.458 | 4.7728
U103 | Shredder | 2000 | 128.2
F801 | Flash | 5.719 | 0.36659
F804 | Vacuum dryer | 5.719 | 0.36659
U801 | Transesterification | 9.8938 | 0.63419
U802 | Transesterification | 8.4486 | 0.54156
U501 | Wastewater system cost | 1037.6418 | 66.5128

## Design requirements
Air distribution package |  | Units | ADP901
Design | Flow rate | kg/hr | 97976.3802
Purchase cost | Plant air compressor | USD | 34020.0806
| Instrument air dryer | USD | 19237.5456
| Plant air reciever | USD | 20520.0486
Beer tank |  | Units | T405
Design | Flow rate | kg/hr | 396899.2114
Purchase cost | Tank | USD | 704546.1013
| Pump | USD | 29479.9401
| Agitator | USD | 76735.0884
Blending tank with skimming |  | Units | T803
Design | Residence time | hr | 1
| Total volume | m^3 | 11.9401
| Number of tanks |  | 1
Purchase cost | Tanks | USD | 51351.4463
Blowdown discharge pump |  | Units | P301
Design | Flow rate | kg/hr | 141027.1167
Purchase cost | Pump | USD | 15605.6348
Boiler turbogenerator |  | Units | BT701
Design | Flow rate | kg/hr | 291713.7654
| Work | kW | 19079.695
| Ash disposal | kg/hr | 9089.426
Purchase cost | Baghouse bags | USD | 1070785.1988
| Boiler | USD | 35504122.3893
| Deaerator | USD | 382066.6065
| Amine addition pkg | USD | 50107.0959
| Hot process water softener system | USD | 97708.8371
| Turbogenerator | USD | 6505395.0515
CIP Package |  | Units | CIP901
Design | Flow rate | kg/hr | 126
Purchase cost | CIP Package | USD | 742635.785
CSLStorage tank |  | Units | T1102
Design | Flow rate | kg/hr | 1068.5588
Purchase cost | Tank | USD | 67665.4455
| Pump | USD | 2824.0663
| Agitator | USD | 21609.0315
Chilled water package |  | Units | CWP901
Design | Duty | kJ/hr | -59732827.2415
Purchase cost | Chilled water package | USD | 1536889.8175
Clarifier |  | Units | U205
Design | Settling area | ft^2 | 1150.8171
| Material |  | Steel
Purchase cost | Clarifier | USD | 243244.9462
Co fermentation |  | Units | R401
Design | Reactor volume | m3 | 3388.6057
| Batch time |  | 84.5614
| Loading time |  | 8.4561
| Number of reactors |  | 10
| Recirculation flow rate |  | 36.0655
| Reactor duty | kJ/hr | 17956816.5665
| Cleaning and unloading time | hr | 4
| Working volume fraction |  | 0.9
Purchase cost | Heat exchangers | USD | 249943.0393
| Reactors | USD | 9295633.8264
| Agitators | USD | 578223.6681
| Cleaning in place | USD | 458579.0096
| Recirculation pumps | USD | 298742.7065
Conveying belt |  | Units | U101 | U203
Design | Flow rate | ft^3/hr | 9793.0217 | 4076.7781
| Number of conveyors |  | 5 | 3
Purchase cost | Conveying belt | USD | 77618.1925 | 40531.1973
Cooling tower |  | Units | CT901
Design | Flow rate | kmol/hr | 237371.0388
Purchase cost | Cooling tower | USD | 834253.9904
| Cooling water pump | USD | 147062.5738
Crushing mill |  | Units | U202
Design | Flow rate | kg/hr | 459253.0567
Purchase cost | Crushing mill | USD | 2032745.7178
DAPStorage tank |  | Units | T1101
Design | Flow rate | kg/hr | 110.1572
Purchase cost | Tank | USD | 90230.5496
| Pump | USD | 2551.8621
| Agitator | USD | 9375.9323
| Bag unloader | USD | 27598.9248
Distillation Column |  | Units | D401 | D802
Design | Theoretical feed stage |  | 2 | 3
| Theoretical stages |  | 27 | 4
| Minimum reflux | Ratio | 0.16157 | 0.3
| Reflux | Ratio | 0.17773 | 0.375
| Actual stages |  | 46 | 11
| Height | ft | 78.9404 | 27.2804
| Diameter | ft | 9.451 | 2.9979
| Wall thickness | in | 0.4375 | 0.3125
| Weight | lb | 46942.1027 | 3666.7571
Purchase cost | Condenser - Floating head | USD | 34027.4061 | 22661.6212
| Boiler - Floating head | USD | 41197.4377
| Trays | USD | 159057.4064 | 15981.8415
| Tower | USD | 303266.8149 | 62713.7673
| Platform and ladders | USD | 50295.302 | 10372.7606
Divided Distillation Column |  | Units | D402 | D801
Design | Theoretical feed stage |  | 14 | 18
| Theoretical stages |  | 23 | 24
| Minimum reflux | Ratio | 2.0193 | 1.0328
| Reflux | Ratio | 2.5241 | 2.5821
| Rectifier stages |  | 19 | 30
| Stripper stages |  | 15 | 16
| Rectifier height | ft | 40.5644 | 56.8004
| Stripper height | ft | 34.6604 | 36.1364
| Rectifier diameter | ft | 9.3038 | 2.9979
| Stripper diameter | ft | 3.9359 | 2.9979
| Rectifier wall thickness | in | 1 | 0.3125
| Stripper wall thickness | in | 0.5 | 0.3125
| Rectifier weight | lb | 29328.416 | 7313.9007
| Stripper weight | lb | 9830.8109 | 4760.9002
Purchase cost | Condenser - Floating head | USD | 62469.841 | 25787.7155
| Boiler - Floating head | USD | 32084.4965
| Rectifier trays | USD | 67152.3012 | 30904.2376
| Stripper trays | USD | 22732.6797 | 19571.7749
| Rectifier tower | USD | 221716.1796 | 93308.0412
| Stripper platform and ladders | USD | 29202.5011 | 18672.719
| Stripper tower | USD | 111362.4236 | 72694.8513
| Rectifier platform and ladders | USD | 14931.3716 | 12994.6981
Enzyme hydrolysate mixer |  | Units | M401
Design | Flow rate | kg/hr | 253332.1019
Purchase cost | Mixer | USD | 103575.1551
Enzyme treatment |  | Units | U201
Design | Residence time | hr | 1
| Total volume | m^3 | 311.0486
| Number of tanks |  | 11
Purchase cost | Heat_exchanger - Floating head | USD | 40719.5
| Tanks | USD | 888217.864
Fire water storage tank |  | Units | T1111
Design | Flow rate | kg/hr | 8343
Purchase cost | Tank | USD | 934525.8621
| Pump | USD | 17456.8966
Flash |  | Units | F801 | F802 | F803
Design | Vessel type |  | Horizontal | Vertical | Vertical
| Length | ft | 6.3172 | 13.5 | 7.5
| Diameter | ft | 4 | 2.5 | 1.5
| Weight | lb | 1356.79 | 1189.82 | 399.47
| Wall thickness | in | 0.3125 | 0.25 | 0.25
| Vacuum system |  | Liquid-ring pump, one stage water seal
| Vessel material |  | Carbon steel | Carbon steel | Carbon steel
Purchase cost | Heat_exchanger - Double pipe | USD | 3508.8181 | 5104.7605 | 4087.9004
| Horizontal pressure vessel | USD | 14.7049
| Platform and ladders | USD | 3229.436 | 5445.3855 | 2463.2726
| Vacuum system | USD | 13288.8309
Glycerolysis reactor |  | Units | R801
Design | Residence time | hr | 2
| Total volume | m3 | 20.8652
| Single reactor volume | m3 | 20.8652
| Number of reactors |  | 1
| Vessel type |  | Vertical
| Length | ft | 15.5399
| Diameter | ft | 7.77
| Weight | lb | 7506.58
| Wall thickness | in | 0.375
Purchase cost | Vertical pressure vessel | USD | 90040.1321
| Platform and ladders | USD | 13914.4219
Heat exchanger |  | Units | H201 | H202 | H402 | H403 | H404 | H405 | H801 | H802 | H803 | H804 | H805 | H806 | H807 | H808 | H809
Design | Area | ft^2 | 470.991 | 1193.6942 | 8524.0076 | 30860.206 |  | 2532.7671 | 2.2678 | 793.4712 | 197.1953 | 394.2602 | 58.251 | 1.2685 | 54.7126 | 18.7689 | 55.899
| Overall heat transfer coefficient | kW/m^2/K | 0.5 | 0.5 | 0.5 | 1.28 |  | 0.5 | 0.5 | 0.5 | 0.5 | 0.5 | 0.5 | 0.5 | 0.5 | 0.5 | 0.5
| Log-mean temperature difference | K | 192.7394 | 164.7342 | 28.5231 | 8.8868 |  | 61.755 | 22.3224 | 12.0677 | 12.0677 | 17.8487 | 37.0153 | 21.8494 | 14.0374 | 11.1717 | 23.9732
| Fouling correction factor |  | 1 | 1 | 0.97076 | 1 |  | 0.98138 | 0.93581 | 1 | 1 | 1 | 0.97593 | 0.93213 | 0.85273 | 0.82938 | 0.90853
| Tube side pressure drop | psi | 1.5 | 1.5 | 5 | 5 |  | 1.5 | 1.5 | 1.5 | 1.5 | 5 | 5 | 1.5 | 5 | 5 | 5
| Shell side pressure drop | psi | 5 | 5 | 5 | 5 |  | 5 | 5 | 5 | 5 | 5 | 5 | 5 | 5 | 5 | 5
| Operating pressure | psi | 638.342 | 638.342 | 14.7 | 29.4 |  | 14.7 | 14.7 | 14.7 | 14.7 | 14.7 | 14.7 | 14.7 | 14.7 | 14.7 | 14.7
| Total tube length | ft | 20 | 20 | 20 | 20 |  | 20 | 20 | 20 | 20 | 20 | 20 | 20 | 20 | 20 | 20
Purchase cost | Floating head | USD | 13914.4219 H201: 29788.3166; 13914.4219 H202: 40162.8915; 13914.4219 H402: 106465.1152; 13914.4219 H403: 329094.9653; 13914.4219 H405: 48385.0286; 13914.4219 H802: 29168.8453; 13914.4219 H803: 21891.3197; 13914.4219 H804: 24174.1003
Heat exchanger network |  | Units | 13914.4219 H201: HXN1001
Purchase cost | Heat exchangers | USD | 13914.4219 H201: 385188.1333
Hydrolysate heat exchanger |  | Units | 13914.4219 H201: H401
Design | Duty | Gcal/hr | 13914.4219 H201: 2.9695
Purchase cost | Heat exchanger | USD | 13914.4219 H201: 49431.7687
Hydrolyzate pump |  | Units | 13914.4219 H201: P302
Design | Flow rate | kg/hr | 13914.4219 H201: 134402.787
Purchase cost | Pump | USD | 13914.4219 H201: 10895.2311
Liquids centrifuge |  | Units | C601 | C801 | C802 | C803 | C804 | C805
Design | Flow rate | m^3/hr | 44.1652 | 4.7356 | 5.2767 | 4.5059 | 5.188 | 2.2792
Number of centrifuges | bar: 10895.2311 C601 to 10895.2311 C805
Purchase cost | Liquids centrifuge | USD | 285784.3737 | 79327.7938 | 84410.9232 | 77096.6795 | 83593.1603 | 52134.987
Magnetic separator |  | Units | 10895.2311 C601: U102
Design | Flow rate | kg/hr | 10895.2311 C601: 333333.334
Purchase cost | Magnetic separator | USD | 10895.2311 C601: 562645.5336
Mix tank |  | Units | T202 | T203 | T204 | T205 | T601 | T807 | T808 | T809 | T810
Design | Residence time | hr | 1 | 0.1 | 0.1 | 0.1 | 1 | 1 | 1 | 1 | 1
| Total volume | m^3 | 331.2194 | 0.039888 | 33.1617 | 62.5533 | 419.9715 | 1.3511 | 6.485 | 2.849 | 2.8029
| Number of tanks |  | 12 | 1 | 2 | 3 | 14 | 1 | 1 | 1 | 1
Purchase cost | Tanks | USD | 956742.4387 | 2573.7367 | 122024.4028 | 206436.812 | 1166069.3216 | 16358.1415 | 37271.2766 | 24201.1684 | 23994.8378
Molecular sieve |  | Units | 562645.5336 T202: U405
Design | Flow rate | kg/hr | 562645.5336 T202: 25218.2491
Purchase cost | Column | USD | 562645.5336 T202: 3225982.8385
Multi-Effect Evaporator |  | Units | 562645.5336 T202: E401; 562645.5336 T203: E601
Design | Area | m^2 | 562645.5336 T202: 1517.5495; 562645.5336 T203: 4639.586
| Volume | m^3 | 562645.5336 T202: 330.2525; 562645.5336 T203: 859.7873
| Vacuum system |  | 562645.5336 T202: Steam-jet ejector, one stage; 562645.5336 T203: Steam-jet ejector, one stage
Purchase cost | Condenser | USD | 562645.5336 T202: 327390.2986; 562645.5336 T203: 422365.9008
| Evaporators | USD | 562645.5336 T202: 131965.1751; 562645.5336 T203: 220468.5841
| Vacuum system | USD | 562645.5336 T202: 1649.1487; 562645.5336 T203: 1803.4245
Pressure filter |  | Units | 562645.5336 T202: U402
Design | Retentate flow rate | kg/hr | 562645.5336 T202: 44967.0253
Purchase cost | Dry air pressure filter (2) | USD | 562645.5336 T202: 580191.4807
| Pressing air pressure filter | USD | 562645.5336 T202: 107729.3811
| Dry air compressor receiver tank | USD | 562645.5336 T202: 23879.6065
| Cloth wash pump | USD | 562645.5336 T202: 42393.8265
| Pressing air compressor receiver tank | USD | 562645.5336 T202: 11237.4619
| Pressure filter | USD | 562645.5336 T202: 4790935.7261
| Wet cake conveyor | USD | 562645.5336 T202: 116927.1258
| Wet cake screw | USD | 562645.5336 T202: 33407.7502
| Recycled water tank | USD | 562645.5336 T202: 2135.1178
| Mafifold flush pump | USD | 562645.5336 T202: 24803.1659
| Stillage tank 531 | USD | 562645.5336 T202: 245538.5426
| Feed pump | USD | 562645.5336 T202: 26425.9796
| Filtrate tank | USD | 562645.5336 T202: 144682.322
| Discharge pump | USD | 562645.5336 T202: 18961.9091
| Flitrate tank agitator | USD | 562645.5336 T202: 34079.9656
Pretreatment flash |  | Units | 562645.5336 T202: F301
Design | Flow rate | kg/hr | 562645.5336 T202: 141027.1167
| Vessel material |  | 562645.5336 T202: Carbon steel
Purchase cost | Tank | USD | 562645.5336 T202: 395143.7858
| Pump | USD | 562645.5336 T202: 21882.2732
| Agitator | USD | 562645.5336 T202: 78217.3171
Pretreatment reactor system |  | Units | 562645.5336 T202: R301
Design | Dry flow rate | kg/hr | 562645.5336 T202: 61235.2376
Purchase cost | Pretreatment reactor system | USD | 562645.5336 T202: 19165647.7208
Process water center |  | Units | 562645.5336 T202: PWC901
Design | Process water flow rate | kg/hr | 562645.5336 T202: 403281.7416
| Makeup water flow rate | kg/hr | 562645.5336 T202: 49801.8615
Purchase cost | Tank | USD | 562645.5336 T202: 268809.3193
| Process water pump | USD | 562645.5336 T202: 13780.4315
| Makeup water pump | USD | 562645.5336 T202: 3042.5739
Pump |  | Units | P201 | P202 | P203 | P401 | P402 | P403 | P404 | P405 | P406 | P601 | P602 | P801 | P802 | P803 | P804 | P805 | P806 | P807 | P808 | P809 | P810 | P811 | P812 | P813 | P814 | P815 | P816 | P817 | P818 | P819 | P820 | P821 | P822 | P823
Design | Ideal power | hp | 40.0045 | 40.0525 | 34.7539 | 10.27 | 14.8188 | 53.3577 | 4.2429 | 5.0906 | 0.11918 | 50.7239 | 1.1577 | 0.14267 | 0.00012489 |  | 0.059458 | 1.2221 | 0.63319 | 0.15736 | 0.57418 | 0.72082 | 0.66272 | 0.0061262 | 0.00017175 | 0.66272 | 0.16318 | 0.12962 | 0.78325 | 0.13888 | 9.8417e-05 | 0.3441 | 0.33853 | 0.12128 | 0.091572 | 0.12749
| Flow rate | gpm | 1166.6873 | 1168.0876 | 1013.5588 | 1488.6818 | 1728.7021 | 1556.1184 | 123.7382 | 148.4606 | 3.4757 | 1479.3076 | 194.4614 | 18.4663 | 0.016164 |  | 1.734 | 35.6409 | 18.4663 | 4.5893 | 16.7453 | 21.022 | 19.3275 | 0.17867 | 0.0050088 | 19.3275 | 4.7591 | 3.7803 | 22.8426 | 17.9755 | 0.012738 | 10.0353 | 9.873 | 3.5369 | 2.6706 | 3.7181
| Efficiency |  | 0.7017 | 0.70179 | 0.69079 | 0.69439 | 0.7089 | 0.72271 | 0.48228 | 0.50342 | 0.35198 | 0.71915 | 0.50524 | 0.35198 | 0.35198 |  | 0.35198 | 0.36549 | 0.35699 | 0.35198 | 0.35566 | 0.35872 | 0.3576 | 0.35198 | 0.35198 | 0.3576 | 0.35198 | 0.35198 | 0.35981 | 0.35198 | 0.35198 | 0.35198 | 0.35198 | 0.35198 | 0.35198 | 0.35198
| Actual power |  | 57.0111 | 57.0721 | 50.3103 | 14.7899 | 20.904 | 73.8295 | 8.7976 | 10.1119 | 0.33859 | 70.5332 | 2.2915 | 0.40535 | 0.00035482 |  | 0.16892 | 3.3437 | 1.7737 | 0.44707 | 1.6144 | 2.0094 | 1.8533 | 0.017405 | 0.00048794 | 1.8533 | 0.46362 | 0.36827 | 2.1768 | 0.39457 | 0.00027961 | 0.97761 | 0.96179 | 0.34455 | 0.26016 | 0.3622
| Pump power |  | 60 | 60 | 60 | 15 | 25 | 75 | 10 | 15 | 0.5 | 75 | 3 | 0.5 | 0.25 |  | 0.25 | 4 | 2 | 0.5 | 2 | 3 | 2 | 0.25 | 0.25 | 2 | 0.5 | 0.5 | 3 | 0.5 | 0.25 | 1 | 1 | 0.5 | 0.33333 | 0.5
N | bar: 3042.5739 P201 to 3042.5739 P802; 3042.5739 P804 to 3042.5739 P823
| Head | ft | 173.8837 | 173.8729 | 178.993 | 34.173 | 47.2858 | 191.1657 | 316.6736 | 359.9977 | 547.9437 | 182.6306 | 36.3395 | 95.4247 | 88.6789 |  | 306.0892 | 457.0465 | 506.2634 | 513.4598 | 423.4528 | 412.081 | 421.1612 | 487.6829 | 438.0743 | 421.1612 | 487.6794 | 369.6217 | 422.1843 | 99.9659 | 100.1453 | 390.153 | 389.7093 | 335.8354 | 498.0824 | 389.131
| Type |  | Centrifugal | Centrifugal | Centrifugal | Centrifugal | Centrifugal | Centrifugal | Centrifugal | Centrifugal | Centrifugal | Centrifugal | Centrifugal | Centrifugal | Centrifugal |  | Gear | Centrifugal | Centrifugal | Centrifugal | Centrifugal | Centrifugal | Centrifugal | Centrifugal | Centrifugal | Centrifugal | Centrifugal | Gear | Centrifugal | Centrifugal | Centrifugal | Centrifugal | Centrifugal | Centrifugal | Centrifugal | Centrifugal
Purchase cost | Pump | USD | 14992.3483 | 15001.4152 | 14063.9629 | 12474.0034 | 13371.4823 | 18006.821 | 5063.9519 | 5324.0784 | 7006.9667 | 17269.9207 | 4737.3463 | 4679.92 | 4693.7675 |  | 4213.9095 | 6965.5244 | 6987.6421 | 6990.9476 | 6951.1021 | 6946.3887 | 6950.1446 | 6979.1826 | 6957.2956 | 6950.1446 | 6979.181 | 4213.9095 | 6950.5716 | 4671.7206 | 4671.4136 | 4625.0667 | 4624.9512 | 4612.0886 | 6983.9033 | 4624.8008
| Motor | USD | 2850.4539 | 2850.4539 | 2850.4539 | 833.811 | 1212.5947 | 3670.8321 | 664.2744 | 833.811 | 332.7567 | 3670.8321 | 463.8891 | 332.7567 | 209.2582 |  | 209.2582 | 488.1802 | 440.6609 | 332.7567 | 440.6609 | 463.8891 | 440.6609 | 209.2582 | 209.2582 | 440.6609 | 332.7567 | 332.7567 | 463.8891 | 332.7567 | 209.2582 | 404.3144 | 404.3144 | 332.7567 | 265.202 | 332.7567
Rotary vacuum filter |  | Units | 3042.5739 P201: U206
Design | Area | ft^2 | 3042.5739 P201: 2308.7676
| # RVF |  | 3042.5739 P201: 3
| Individual area | ft^2 | 3042.5739 P201: 769.5892
| Vacuum system |  | 3042.5739 P201: Dry-vacuum pump, three stage claw
Purchase cost | Vacuum system | USD | 3042.5739 P201: 15588.6315
| Vessels | USD | 3042.5739 P201: 1389485.5557
Saccharification |  | Units | 3042.5739 P201: U401
Design | Flow rate | m3/hr | 3042.5739 P201: 19.0608
| Reactor volume | m3 | 3042.5739 P201: 1755.9063
| Batch time |  | 3042.5739 P201: 82.9091
| Loading time |  | 3042.5739 P201: 6.9091
| Reactor duty | kJ/hr | 3042.5739 P201: -1931344.0379
Purchase cost | Reactors | USD | 3042.5739 P201: 8028181.8397
| Agitators | USD | 3042.5739 P201: 499383.349
| Heat exchangers | USD | 3042.5739 P201: 62974.322
| Recirculation pumps | USD | 3042.5739 P201: 215237.9396
Seed hold tank |  | Units | 3042.5739 P201: T404
Design | Flow rate | kg/hr | 3042.5739 P201: 36238.3789
Purchase cost | Pump | USD | 3042.5739 P201: 8299.4259
| Tank | USD | 3042.5739 P201: 473354.1041
| Agitator | USD | 3042.5739 P201: 35044.6205
Seed train |  | Units | 3042.5739 P201: U403
Design | Stage #1 reactor volume | m3 | 3042.5739 P201: 0.0044024
| Stage #2 reactor volume | m3 | 3042.5739 P201: 0.044024
| Stage #3 reactor volume | m3 | 3042.5739 P201: 0.44024
| Stage #4 reactor volume | m3 | 3042.5739 P201: 4.4024
| Stage #5 reactor volume | m3 | 3042.5739 P201: 44.0245
| Flow rate | kg/hr | 3042.5739 P201: 39061.9802
Purchase cost | Stage #5 agitators | USD | 3042.5739 P201: 12068.2263
| Stage #5 reactors | USD | 3042.5739 P201: 187489.3839
| Stage #4 agitators | USD | 3042.5739 P201: 7297.0671
| Stage #4 reactors | USD | 3042.5739 P201: 55929.0365
| Stage #3 reactors | USD | 3042.5739 P201: 25040.955
| Stage #2 reactors | USD | 3042.5739 P201: 18526.4934
| Stage #1 reactors | USD | 3042.5739 P201: 11980.2539
| Pumps | USD | 3042.5739 P201: 53307.0037
Shredder |  | Units | 3042.5739 P201: U103
Design | Flow rate | kg/hr | 3042.5739 P201: 333333.334
Purchase cost | Shredder | USD | 3042.5739 P201: 2099030.516
Storage tank |  | Units | 3042.5739 P201: T1103; 3042.5739 P202: T1104; 3042.5739 P203: T1105; 3042.5739 P401: T1106; 3042.5739 P402: T1107; 3042.5739 P403: T1108; 3042.5739 P404: T1109; 3042.5739 P405: T1110; 3042.5739 P406: T201; 3042.5739 P601: T401; 3042.5739 P602: T406; 3042.5739 P801: T806
Design | Residence time | hr | 3042.5739 P201: 168; 3042.5739 P202: 168; 3042.5739 P203: 672; 3042.5739 P401: 672; 3042.5739 P402: 672; 3042.5739 P403: 672; 3042.5739 P404: 168; 3042.5739 P405: 156; 3042.5739 P406: 4; 3042.5739 P601: 4; 3042.5739 P602: 12; 3042.5739 P801: 4
| Total volume | m^3 | 3042.5739 P201: 0; 3042.5739 P202: 66.1631; 3042.5739 P203: 27.2684; 3042.5739 P401: 0.76446; 3042.5739 P402: 2743.3321; 3042.5739 P403: 527.5735; 3042.5739 P404: 132.6189; 3042.5739 P405: 5384.5187; 3042.5739 P406: 1051.8069; 3042.5739 P601: 914.9196; 3042.5739 P602: 404.6167; 3042.5739 P801: 17.5585
| Number of tanks |  | 3042.5739 P201: 0; 3042.5739 P202: 1; 3042.5739 P203: 1; 3042.5739 P401: 1; 3042.5739 P402: 1; 3042.5739 P403: 1; 3042.5739 P404: 1; 3042.5739 P405: 2; 3042.5739 P406: 1; 3042.5739 P601: 1; 3042.5739 P602: 1; 3042.5739 P801: 1
Purchase cost | Tanks | USD | 3042.5739 P201: 0; 3042.5739 P202: 87297.8748; 3042.5739 P203: 80160.7492; 3042.5739 P401: 75297.3001; 3042.5739 P402: 587868.847; 3042.5739 P403: 171966.1125; 3042.5739 P404: 102497.7724; 3042.5739 P405: 943306.3043; 3042.5739 P406: 268162.2858; 3042.5739 P601: 243043.6394; 3042.5739 P602: 180436.6132; 3042.5739 P801: 78378.9867
Transesterification |  | Units | 3042.5739 P201: U801; 3042.5739 P202: U802
Design | Volume | m^3 | 3042.5739 P201: 6.5959; 3042.5739 P202: 5.6324
| Residence time | hr | bar: 3042.5739 P201 to 3042.5739 P202
| Conversion efficiency |  | 3042.5739 P201: 0.9; 3042.5739 P202: 0.9
| Working volume fraction |  | 3042.5739 P201: 0.8; 3042.5739 P202: 0.8
Purchase cost | Reactor | USD | 3042.5739 P201: 48949.4025; 3042.5739 P202: 44877.6655
Vacuum dryer |  | Units | 3042.5739 P201: F804
Design | Vessel type |  | 3042.5739 P201: Horizontal
| Length | ft | 3042.5739 P201: 6.1892
| Diameter | ft | 3042.5739 P201: 4
| Weight | lb | 3042.5739 P201: 1336.26
| Wall thickness | in | 3042.5739 P201: 0.3125
| Vacuum system |  | 3042.5739 P201: Liquid-ring pump, one stage water seal
| Vessel material |  | 3042.5739 P201: Carbon steel
Purchase cost | Heat_exchanger - Double pipe | USD | 3042.5739 P201: 767.954
| Horizontal pressure vessel | USD | 3042.5739 P201: 14.7894
| Platform and ladders | USD | 3042.5739 P201: 3229.436
| Vacuum system | USD | 3042.5739 P201: 13288.8309
Vent scrubber |  | Units | 3042.5739 P201: U404
Design | Flow rate | kg/hr | 3042.5739 P201: 23895.81
Purchase cost | Vent scrubber | USD | 3042.5739 P201: 258672.349
Vibrating screen |  | Units | 3042.5739 P201: U204; 3042.5739 P202: U207
Design | Area | ft^2 | 3042.5739 P201: 232.0245; 3042.5739 P202: 786.235
| Number of screens |  | 3042.5739 P201: 2; 3042.5739 P202: 4
Purchase cost | Vibrating screen | USD | 3042.5739 P201: 163686.6076; 3042.5739 P202: 528959.8134
Waste vapor condenser |  | Units | 3042.5739 P201: H301
Design | Duty | Gcal/hr | 3042.5739 P201: 3.5048
Purchase cost | Heat Exchanger | USD | 3042.5739 P201: 58599.749
Wastewater system cost |  | Units | 3042.5739 P201: U501
Design | Flow rate | kg/hr | 3042.5739 P201: 59993.2549
Purchase cost | Wastewater system | USD | 3042.5739 P201: 17945281.3739

## Reactions
R502-Aerobic digestion | Stoichiometry (by mol) | Reactant | Conversion [%]
0 | Ethanol + 2.31 O2 -> 2.31 Water + 1.54 CO2 + 0.454 WWTsludge | Ethanol | 96
1 | Glucose + 4.62 O2 -> 4.62 Water + 4.62 CO2 + 1.78 WWTsludge | Glucose | 96
2 | Sucrose + 9.25 O2 -> 8.48 Water + 9.25 CO2 + 3.38 WWTsludge | Sucrose | 96
3 | Octane + 9.64 O2 -> 6.94 Water + 6.17 CO2 + 1.13 WWTsludge | Octane | 96
4 | 3.85 O2 + Hemicellulose -> 3.08 Water + 3.85 CO2 + 1.3 WWTsludge | Hemicellulose | 96
5 | 0.865 O2 + Yeast -> 0.621 Water + 0.771 CO2 + 0.0617 N2 + 0.245 WWTsludge | Yeast | 96
6 | 20.8 O2 + Biodiesel -> 13.9 Water + 14.6 CO2 + 2.92 WWTsludge | Biodiesel | 96
7 | 1.16 O2 + Methanol -> 1.54 Water + 0.771 CO2 + 0.316 WWTsludge | Methanol | 96
8 | 2.7 O2 + Glycerol -> 3.08 Water + 2.31 CO2 + 0.908 WWTsludge | Glycerol | 96
9 | 0.964 O2 + NaOCH3 -> 1.16 Water + 0.771 CO2 + 17.7 Ash + 0.533 WWTsludge | NaOCH3 | 96
10 | 48.2 O2 + Phosphatidylinositol -> 32 Water + 0.193 P4O10 + 36.2 CO2 + 8.75 WWTsludge | Phosphatidylinositol | 96
11 | 17.7 O2 + OleicAcid -> 12.3 Water + 12.3 CO2 + 2.53 WWTsludge | OleicAcid | 96
12 | 22.4 O2 + MonoOlein -> 15.4 Water + 16.2 CO2 + 3.52 WWTsludge | MonoOlein | 96
13 | 42 O2 + DiOlein -> 27.8 Water + 30.1 CO2 + 6.12 WWTsludge | DiOlein | 96
14 | 61.7 O2 + TriOlein -> 40.1 Water + 43.9 CO2 + 8.73 WWTsludge | TriOlein | 96
15 | 3.08 O2 + Acetone -> 2.31 Water + 2.31 CO2 + 0.573 WWTsludge | Acetone | 96
16 | 1.54 O2 + AceticAcid -> 1.54 Water + 1.54 CO2 + 0.592 WWTsludge | AceticAcid | 96
17 | 3.85 O2 + Furfural -> 1.54 Water + 3.85 CO2 + 0.948 WWTsludge | Furfural | 96
18 | 2.31 O2 + LacticAcid -> 2.31 Water + 2.31 CO2 + 0.888 WWTsludge | LacticAcid | 96
19 | 2.12 O2 + AmmoniumAcetate -> 2.7 Water + 1.54 CO2 + 0.385 N2 + 0.76 WWTsludge | AmmoniumAcetate | 96
20 | 19.7 O2 + Oil -> 13.1 Water + 13.9 CO2 + 2.79 WWTsludge | Oil | 96
21 | 4.62 O2 + HMF -> 2.31 Water + 4.62 CO2 + 1.24 WWTsludge | HMF | 96
22 | 3.85 O2 + Xylose -> 3.85 Water + 3.85 CO2 + 1.48 WWTsludge | Xylose | 96
23 | 4.62 O2 + Mannose -> 4.62 Water + 4.62 CO2 + 1.78 WWTsludge | Mannose | 96
24 | 4.62 O2 + Galactose -> 4.62 Water + 4.62 CO2 + 1.78 WWTsludge | Galactose | 96
25 | 3.85 O2 + Arabinose -> 3.85 Water + 3.85 CO2 + 1.48 WWTsludge | Arabinose | 96
26 | 4.62 O2 + Extract -> 4.62 Water + 4.62 CO2 + 1.78 WWTsludge | Extract | 96
27 | 6.55 O2 + SolubleLignin -> 3.08 Water + 6.17 CO2 + 1.5 WWTsludge | SolubleLignin | 96
28 | 4.62 O2 + GlucoseOligomer -> 3.85 Water + 4.62 CO2 + 13.9 Ash + 1.78 WWTsludge | GlucoseOligomer | 96
29 | 4.62 O2 + GalactoseOligomer -> 3.85 Water + 4.62 CO2 + 13.9 Ash + 1.78 WWTsludge | GalactoseOligomer | 96
30 | 4.62 O2 + MannoseOligomer -> 3.85 Water + 4.62 CO2 + 13.9 Ash + 1.78 WWTsludge | MannoseOligomer | 96
31 | 3.85 O2 + XyloseOligomer -> 3.08 Water + 3.85 CO2 + 13.9 Ash + 1.48 WWTsludge | XyloseOligomer | 96
32 | 3.85 O2 + ArabinoseOligomer -> 3.08 Water + 3.85 CO2 + 13.9 Ash + 1.48 WWTsludge | ArabinoseOligomer | 96
33 | 0.92 O2 + T_reesei -> 0.634 Water + 0.771 CO2 + 0.079 N2 + 0.00385 SO2 + 0.235 WWTsludge | T_reesei | 96
34 | 0.959 O2 + Protein -> 0.605 Water + 0.771 CO2 + 0.112 N2 + 0.0054 SO2 + 0.225 WWTsludge | Protein | 96
35 | 0.923 O2 + Enzyme -> 0.613 Water + 0.771 CO2 + 0.0925 N2 + 0.00771 SO2 + 0.237 WWTsludge | Enzyme | 96
36 | 4.24 O2 + Xylitol -> 4.62 Water + 3.85 CO2 + 1.5 WWTsludge | Xylitol | 96
37 | 9.25 O2 + Cellobiose -> 8.48 Water + 9.25 CO2 + 3.38 WWTsludge | Cellobiose | 96
38 | 0.818 O2 + CSL -> 1.11 Water + 0.771 CO2 + 0.0279 N2 + 0.00135 SO2 + 0.367 WWTsludge | CSL | 96
39 | 0.923 O2 + DenaturedEnzyme -> 0.613 Water + 0.771 CO2 + 0.0925 N2 + 0.00771 SO2 + 0.237 WWTsludge | DenaturedEnzyme | 96
40 | 0.923 O2 + Cellulase -> 0.613 Water + 0.771 CO2 + 0.0925 N2 + 0.00771 SO2 + 0.237 WWTsludge | Cellulase | 96
R501-Anaerobic digestion | Stoichiometry (by mol) | Reactant | Conversion [%]
0 | Ethanol -> 0.717 CO2 + 0.746 CH4 + 0.109 WWTsludge | Ethanol | 91
1 | Glucose -> 2.8 CO2 + 2.92 CH4 + 0.426 WWTsludge | Glucose | 91
2 | Sucrose -> 5.33 CO2 + 5.55 CH4 + 0.809 WWTsludge | Sucrose | 91
3 | Octane -> 1.78 CO2 + 1.85 CH4 + 0.27 WWTsludge | Octane | 91
4 | Hemicellulose -> 2.06 CO2 + 2.14 CH4 + 0.312 WWTsludge | Hemicellulose | 91
5 | Yeast -> 0.387 CO2 + 0.402 CH4 + 0.0587 WWTsludge | Yeast | 91
6 | Biodiesel -> 4.62 CO2 + 4.8 CH4 + 0.701 WWTsludge | Biodiesel | 91
7 | Methanol -> 0.499 CO2 + 0.519 CH4 + 0.0758 WWTsludge | Methanol | 91
8 | Glycerol -> 1.43 CO2 + 1.49 CH4 + 0.218 WWTsludge | Glycerol | 91
9 | NaOCH3 -> 0.841 CO2 + 0.875 CH4 + 0.128 WWTsludge | NaOCH3 | 91
10 | Phosphatidylinositol -> 13.8 CO2 + 14.4 CH4 + 2.1 WWTsludge | Phosphatidylinositol | 91
11 | OleicAcid -> 3.99 CO2 + 4.15 CH4 + 0.606 WWTsludge | OleicAcid | 91
12 | MonoOlein -> 5.55 CO2 + 5.78 CH4 + 0.843 WWTsludge | MonoOlein | 91
13 | DiOlein -> 9.67 CO2 + 10.1 CH4 + 1.47 WWTsludge | DiOlein | 91
14 | TriOlein -> 13.8 CO2 + 14.3 CH4 + 2.09 WWTsludge | TriOlein | 91
15 | Acetone -> 0.904 CO2 + 0.941 CH4 + 0.137 WWTsludge | Acetone | 91
16 | AceticAcid -> 0.935 CO2 + 0.973 CH4 + 0.142 WWTsludge | AceticAcid | 91
17 | Furfural -> 1.5 CO2 + 1.56 CH4 + 0.227 WWTsludge | Furfural | 91
18 | LacticAcid -> 1.4 CO2 + 1.46 CH4 + 0.213 WWTsludge | LacticAcid | 91
19 | AmmoniumAcetate -> 1.2 CO2 + 1.25 CH4 + 0.182 WWTsludge | AmmoniumAcetate | 91
20 | Oil -> 4.4 CO2 + 4.58 CH4 + 0.668 WWTsludge | Oil | 91
21 | HMF -> 1.96 CO2 + 2.04 CH4 + 0.298 WWTsludge | HMF | 91
22 | Xylose -> 2.34 CO2 + 2.43 CH4 + 0.355 WWTsludge | Xylose | 91
23 | Mannose -> 2.8 CO2 + 2.92 CH4 + 0.426 WWTsludge | Mannose | 91
24 | Galactose -> 2.8 CO2 + 2.92 CH4 + 0.426 WWTsludge | Galactose | 91
25 | Arabinose -> 2.34 CO2 + 2.43 CH4 + 0.355 WWTsludge | Arabinose | 91
26 | Extract -> 2.8 CO2 + 2.92 CH4 + 0.426 WWTsludge | Extract | 91
27 | SolubleLignin -> 2.37 CO2 + 2.47 CH4 + 0.36 WWTsludge | SolubleLignin | 91
28 | GlucoseOligomer -> 2.8 CO2 + 2.92 CH4 + 0.426 WWTsludge | GlucoseOligomer | 91
29 | GalactoseOligomer -> 2.8 CO2 + 2.92 CH4 + 0.426 WWTsludge | GalactoseOligomer | 91
30 | MannoseOligomer -> 2.8 CO2 + 2.92 CH4 + 0.426 WWTsludge | MannoseOligomer | 91
31 | XyloseOligomer -> 2.34 CO2 + 2.43 CH4 + 0.355 WWTsludge | XyloseOligomer | 91
32 | ArabinoseOligomer -> 2.34 CO2 + 2.43 CH4 + 0.355 WWTsludge | ArabinoseOligomer | 91
33 | T_reesei -> 0.371 CO2 + 0.386 CH4 + 0.0563 WWTsludge | T_reesei | 91
34 | Protein -> 0.356 CO2 + 0.37 CH4 + 0.054 WWTsludge | Protein | 91
35 | Enzyme -> 0.374 CO2 + 0.389 CH4 + 0.0568 WWTsludge | Enzyme | 91
36 | Xylitol -> 2.37 CO2 + 2.47 CH4 + 0.36 WWTsludge | Xylitol | 91
37 | Cellobiose -> 5.33 CO2 + 5.55 CH4 + 0.809 WWTsludge | Cellobiose | 91
38 | CSL -> 0.58 CO2 + 0.603 CH4 + 0.088 WWTsludge | CSL | 91
39 | DenaturedEnzyme -> 0.374 CO2 + 0.389 CH4 + 0.0568 WWTsludge | DenaturedEnzyme | 91
40 | Cellulase -> 0.374 CO2 + 0.389 CH4 + 0.0568 WWTsludge | Cellulase | 91
BT701-Boiler turbogenerator | Stoichiometry (by mol) | Reactant | Conversion [%]
0 | Ethanol + 3 O2 -> 3 Water + 2 CO2 | Ethanol | 100
1 | Glucose + 6 O2 -> 6 Water + 6 CO2 | Glucose | 100
2 | Sucrose + 12 O2 -> 11 Water + 12 CO2 | Sucrose | 100
3 | H3PO4 -> 1.5 Water + 0.25 P4O10 | H3PO4 | 100
4 | Octane + 12.5 O2 -> 9 Water + 8 CO2 | Octane | 100
5 | 2 O2 + CH4 -> 2 Water + CO2 | CH4 | 100
6 | 6 O2 + Cellulose -> 5 Water + 6 CO2 | Cellulose | 100
7 | 5 O2 + Hemicellulose -> 4 Water + 5 CO2 | Hemicellulose | 100
8 | 8.5 O2 + Lignin -> 4 Water + 8 CO2 | Lignin | 100
9 | 1.12 O2 + Yeast -> 0.805 Water + CO2 + 0.08 N2 | Yeast | 100
10 | CaO -> 0.5 O2 + 40.1 Ash | CaO | 100
11 | 27 O2 + Biodiesel -> 18 Water + 19 CO2 | Biodiesel | 100
12 | 1.5 O2 + Methanol -> 2 Water + CO2 | Methanol | 100
13 | 3.5 O2 + Glycerol -> 4 Water + 3 CO2 | Glycerol | 100
14 | NaOH -> 0.5 Water + 0.25 O2 + 23 Ash | NaOH | 100
15 | 1.25 O2 + NaOCH3 -> 1.5 Water + CO2 + 23 Ash | NaOCH3 | 100
16 | 62.5 O2 + Phosphatidylinositol -> 41.5 Water + 0.25 P4O10 + 47 CO2 | Phosphatidylinositol | 100
17 | 23 O2 + OleicAcid -> 16 Water + 16 CO2 | OleicAcid | 100
18 | 29 O2 + MonoOlein -> 20 Water + 21 CO2 | MonoOlein | 100
19 | 54.5 O2 + DiOlein -> 36 Water + 39 CO2 | DiOlein | 100
20 | 80 O2 + TriOlein -> 52 Water + 57 CO2 | TriOlein | 100
21 | 4 O2 + Acetone -> 3 Water + 3 CO2 | Acetone | 100
22 | 2 O2 + AceticAcid -> 2 Water + 2 CO2 | AceticAcid | 100
23 | 5 O2 + Furfural -> 2 Water + 5 CO2 | Furfural | 100
24 | 0.75 O2 + NH3 -> 1.5 Water + 0.5 N2 | NH3 | 100
25 | 3 O2 + LacticAcid -> 3 Water + 3 CO2 | LacticAcid | 100
26 | Lime -> Water + 0.5 O2 + 40.1 Ash | Lime | 100
27 | HNO3 -> 0.5 Water + 1.25 O2 + 0.5 N2 | HNO3 | 100
28 | 0.75 O2 + NH4OH -> 2.5 Water + 0.5 N2 | NH4OH | 100
29 | 1.5 O2 + DAP -> 4.5 Water + 0.25 P4O10 + N2 | DAP | 100
30 | 2.75 O2 + AmmoniumAcetate -> 3.5 Water + 2 CO2 + 0.5 N2 | AmmoniumAcetate | 100
31 | O2 + AmmoniumSulfate -> 4 Water + N2 + SO2 | AmmoniumSulfate | 100
32 | NaNO3 -> 1.5 O2 + 0.5 N2 + 23 Ash | NaNO3 | 100
33 | 25.5 O2 + Oil -> 17 Water + 18 CO2 | Oil | 100
34 | 6 O2 + HMF -> 3 Water + 6 CO2 | HMF | 100
35 | 1.5 O2 + H2S -> Water + SO2 | H2S | 100
36 | NO2 -> O2 + 0.5 N2 | NO2 | 100
37 | NO -> 0.5 O2 + 0.5 N2 | NO | 100
38 | 0.5 O2 + CO -> CO2 | CO | 100
39 | 5 O2 + Xylose -> 5 Water + 5 CO2 | Xylose | 100
40 | CaSO4 -> O2 + 40.1 Ash + SO2 | CaSO4 | 100
41 | 6 O2 + Mannose -> 6 Water + 6 CO2 | Mannose | 100
42 | 6 O2 + Galactose -> 6 Water + 6 CO2 | Galactose | 100
43 | 5 O2 + Arabinose -> 5 Water + 5 CO2 | Arabinose | 100
44 | 6 O2 + CellulaseNutrients -> 6 Water + 6 CO2 | CellulaseNutrients | 100
45 | 6 O2 + Extract -> 6 Water + 6 CO2 | Extract | 100
46 | 2 O2 + Acetate -> 2 Water + 2 CO2 | Acetate | 100
47 | 5 O2 + Tar -> 5 Water + 5 CO2 | Tar | 100
48 | 8.5 O2 + SolubleLignin -> 4 Water + 8 CO2 | SolubleLignin | 100
49 | 6 O2 + GlucoseOligomer -> 5 Water + 6 CO2 + 18 Ash | GlucoseOligomer | 100
50 | 6 O2 + GalactoseOligomer -> 5 Water + 6 CO2 + 18 Ash | GalactoseOligomer | 100
51 | 6 O2 + MannoseOligomer -> 5 Water + 6 CO2 + 18 Ash | MannoseOligomer | 100
52 | 5 O2 + XyloseOligomer -> 4 Water + 5 CO2 + 18 Ash | XyloseOligomer | 100
53 | 5 O2 + ArabinoseOligomer -> 4 Water + 5 CO2 + 18 Ash | ArabinoseOligomer | 100
54 | 1.19 O2 + T_reesei -> 0.823 Water + CO2 + 0.102 N2 + 0.005 SO2 | T_reesei | 100
55 | 1.22 O2 + Biomass -> 0.82 Water + CO2 + 0.115 N2 + 0.0035 SO2 | Biomass | 100
56 | 1.24 O2 + Protein -> 0.785 Water + CO2 + 0.145 N2 + 0.007 SO2 | Protein | 100
57 | 1.2 O2 + Enzyme -> 0.795 Water + CO2 + 0.12 N2 + 0.01 SO2 | Enzyme | 100
58 | 6 O2 + Glucan -> 5 Water + 6 CO2 | Glucan | 100
59 | 5 O2 + Xylan -> 4 Water + 5 CO2 | Xylan | 100
60 | 5.5 O2 + Xylitol -> 6 Water + 5 CO2 | Xylitol | 100
61 | 12 O2 + Cellobiose -> 11 Water + 12 CO2 | Cellobiose | 100
62 | 1.06 O2 + CSL -> 1.45 Water + CO2 + 0.0362 N2 + 0.00175 SO2 | CSL | 100
63 | 1.2 O2 + DenaturedEnzyme -> 0.795 Water + CO2 + 0.12 N2 + 0.01 SO2 | DenaturedEnzyme | 100
64 | 5 O2 + Arabinan -> 4 Water + 5 CO2 | Arabinan | 100
65 | 6 O2 + Mannan -> 5 Water + 6 CO2 | Mannan | 100
66 | 6 O2 + Galactan -> 5 Water + 6 CO2 | Galactan | 100
67 | 1.22 O2 + WWTsludge -> 0.82 Water + CO2 + 0.115 N2 + 0.0035 SO2 | WWTsludge | 100
68 | 1.2 O2 + Cellulase -> 0.795 Water + CO2 + 0.12 N2 + 0.01 SO2 | Cellulase | 100
BT701-Boiler turbogenerator | Stoichiometry (by mol) | Reactant | Conversion [%]
0 | 0.5 O2 + Lime + SO2 -> Water + CaSO4 | SO2 | 92
R401-Co fermentation | Stoichiometry (by mol) | Reactant | Conversion [%]
0 | Glucose -> 2 Ethanol + 2 CO2 | Glucose | 74.438
1 | Xylose -> 1.67 Ethanol + 1.67 CO2 | Xylose | 60.444
R401-Co fermentation | Stoichiometry (by mol) | Reactant | Conversion [%]
0 | CSL -> 1.03 Water + 0.103 LacticAcid + 0.408 Protein | CSL | 100
R401-Co fermentation | Stoichiometry (by mol) | Reactant | Conversion [%]
0 | 3 Water + TriOlein -> Glycerol + 3 OleicAcid | TriOlein | 23
1 | Water + TriOlein -> OleicAcid + DiOlein | TriOlein | 2
U203-Conveying belt | Stoichiometry (by mol) | Reactant | Conversion [%]
0 | Hemicellulose -> 0.219 Acetate + 0.825 Xylan + 0.0563 Arabinan + 0.0162 Galactan | Hemicellulose | 100
U203-Conveying belt | Stoichiometry (by mol) | Reactant | Conversion [%]
0 | Cellulose -> Glucan | Cellulose | 100
R801-Glycerolysis reactor | Stoichiometry (by mol) | Reactant | Conversion [%]
0 | Glycerol + OleicAcid -> Water + MonoOlein | OleicAcid | 100
1 | Glycerol + DiOlein -> 2 MonoOlein | DiOlein | 100
2 | 2 Glycerol + TriOlein -> 3 MonoOlein | TriOlein | 100
R801-Glycerolysis reactor | Stoichiometry (by mol) | Reactant | Conversion [%]
0 | MonoOlein -> 0.5 Glycerol + 0.5 DiOlein | MonoOlein | 49
1 | MonoOlein -> 0.667 Glycerol + 0.333 TriOlein | MonoOlein | 13
R301-Pretreatment reactor system | Stoichiometry (by mol) | Reactant | Conversion [%]
0 | Water + Glucan -> Glucose | Glucan | 9.9
1 | Water + Glucan -> GlucoseOligomer | Glucan | 0.3
2 | Glucan -> 2 Water + HMF | Glucan | 0.3
3 | Water + Galactan -> GalactoseOligomer | Galactan | 2.4
4 | Galactan -> 2 Water + HMF | Galactan | 0.3
5 | Water + Mannan -> MannoseOligomer | Mannan | 0.3
6 | Mannan -> 2 Water + HMF | Mannan | 0.3
7 | Sucrose -> 2 Water + Glucose + HMF | Sucrose | 100
8 | Water + Xylan -> Xylose | Xylan | 65
9 | Water + Xylan -> XyloseOligomer | Xylan | 2.4
10 | Water + Arabinan -> Arabinose | Arabinan | 90
11 | Water + Arabinan -> ArabinoseOligomer | Arabinan | 2.4
12 | Arabinan -> 2 Water + Furfural | Arabinan | 0.5
13 | Acetate -> AceticAcid | Acetate | 100
14 | Lignin -> SolubleLignin | Lignin | 5
P401-Pump | Stoichiometry (by mol) | Reactant | Conversion [%]
0 | Water + Sucrose -> 2 Glucose | Sucrose | 100
U401-Saccharification | Stoichiometry (by mol) | Reactant | Conversion [%]
0 | 0.5 Water + Glucan -> 0.5 Cellobiose | Glucan | 1.2
1 | Water + Glucan -> Glucose | Glucan | 75.5533
2 | Water + Cellobiose -> 2 Glucose | Cellobiose | 100
U403-Seed train | Stoichiometry (by mol) | Reactant | Conversion [%]
0 | Glucose -> 2 Ethanol + 2 CO2 | Glucose | 90
1 | Xylose -> 1.67 Ethanol + 1.67 CO2 | Xylose | 80
U801-Transesterification | Stoichiometry (by mol) | Reactant | Conversion [%]
0 | Methanol + MonoOlein -> Biodiesel + Glycerol | MonoOlein | 90
1 | 2 Methanol + DiOlein -> 2 Biodiesel + Glycerol | DiOlein | 90
2 | 3 Methanol + TriOlein -> 3 Biodiesel + Glycerol | TriOlein | 90
3 | NaOCH3 -> Methanol + NaOH | NaOCH3 | 100
U802-Transesterification | Stoichiometry (by mol) | Reactant | Conversion [%]
0 | Methanol + MonoOlein -> Biodiesel + Glycerol | MonoOlein | 90
1 | 2 Methanol + DiOlein -> 2 Biodiesel + Glycerol | DiOlein | 90
2 | 3 Methanol + TriOlein -> 3 Biodiesel + Glycerol | TriOlein | 90
3 | NaOCH3 -> Methanol + NaOH | NaOCH3 | 100