## Equipment list
Adiabatic fixedbed gas reactor |  | Units | R102
Design | Catalyst weight | kg | 88571.27
| Volume | ft^3 | 1180.3275
| Vessel type |  | Vertical
| Length | ft | 18.1827
| Diameter | ft | 9.0913
| Weight | lb | 11989.62
| Wall thickness | in | 0.4375
| Vessel material |  | Stainless steel 304
Purchase cost | Vertical pressure vessel | USD | 106629.42
| Catalyst | USD | 858255.6067
Total purchase cost |  | USD | 964885.0266
Installed equipment cost |  | USD | 1301833.9937
Boiler turbogenerator |  | Units | BT
Power | Rate | kW | -3615.933
| Cost | USD/hr | -282.766
Medium pressure steam | Duty | kJ/hr | -54820272.9861
| Flow | kmol/hr | -1711.8626
Low pressure steam | Duty | kJ/hr | -934346.9304
| Flow | kmol/hr | -24.0698
High pressure steam | Duty | kJ/hr | -5706157.2253
| Flow | kmol/hr | -435.3902
Cooling water | Duty | kJ/hr | -2428724.4881
| Flow | kmol/hr | 1659.7774
Design | Flow rate | kg/hr | 49422.1363
| Work | kW | 3822.9922
Purchase cost | Boiler | USD | 11430813.0092
| Deaerator | USD | 123009.1505
| Amine addition pkg | USD | 16132.3476
| Hot process water softener system | USD | 31458.0778
| Turbogenerator | USD | 2316287.4403
Total purchase cost |  | USD | 13917700.0254
Installed equipment cost |  | USD | 25199471.0264
Utility cost |  | USD/hr | 187.5214
CSLTank |  | Units | T103
Power | Rate | kW | 6.6667
| Cost | USD/hr | 0.52134
Design | Flow rate | kg/hr | 1186.0726
Purchase cost | Tank | USD | 67999.4658
| Pump | USD | 2867.7727
| Agitator | USD | 21267.2479
Total purchase cost |  | USD | 92134.4865
Installed equipment cost |  | USD | 217589.5785
Utility cost |  | USD/hr | 0.52134
Chemical capital investment |  | Units | CCI
Design | Volume |  | 9931.1251
Purchase cost | Chemical | USD | 6396141.1521
Total purchase cost |  | USD | 6396141.1521
Installed equipment cost |  | USD | 6396141.1521
Chilled water package |  | Units | CWP
Power | Rate | kW | 1998.6672
| Cost | USD/hr | 156.2958
Cooling water | Duty | kJ/hr | -46176087.141
| Flow | kmol/hr | 31556.4928
Chilled water | Duty | kJ/hr | 46176087.141
| Flow | kmol/hr | -30602.4315
Design | Duty | kJ/hr | -46176087.141
Purchase cost | Chilled water package | USD | 1198961.2785
Total purchase cost |  | USD | 1198961.2785
Installed equipment cost |  | USD | 1798441.9177
Utility cost |  | USD/hr | 156.2958
Cooling tower |  | Units | CT
Power | Rate | kW | 290.6099
| Cost | USD/hr | 22.7257
Cooling water | Duty | kJ/hr | 90180690.8962
| Flow | kmol/hr | -61826.2266
Design | Flow rate | kmol/hr | 61826.2266
Purchase cost | Cooling tower | USD | 303906.0765
| Cooling water pump | USD | 50323.3001
Total purchase cost |  | USD | 354229.3766
Installed equipment cost |  | USD | 611861.345
Utility cost |  | USD/hr | 22.7257
DAPTank |  | Units | T106
Power | Rate | kW | 3.9101
| Cost | USD/hr | 0.30577
Design | Flow rate | kg/hr | 142.3072
Purchase cost | Tank | USD | 100837.7127
| Pump | USD | 2925.8226
| Agitator | USD | 9954.995
| Bag unloader | USD | 30063.542
Total purchase cost |  | USD | 143782.0723
Installed equipment cost |  | USD | 256618.4469
Utility cost |  | USD/hr | 0.30577
Distillation Column |  | Units | D104 | D103
Cooling water | Duty | kJ/hr | -2162865.7367 | -388835.1494
| Flow | kmol/hr | 1478.091 | 265.7279
Medium pressure steam | Duty | kJ/hr | 5492164.7734 | 4270309.9526
| Flow | kmol/hr | 171.5028 | 133.3482
Design | Theoretical feed stage |  | 9 | 1
| Theoretical stages |  | 41 | 38
| Minimum reflux | Ratio | 1.2761 | 0.33429
| Reflux | Ratio | 1.3399 | 0.35101
| Actual stages |  | 61 | 67
| Height | ft | 101.0804 | 109.9364
| Diameter | ft | 3.7296 | 2.9979
| Wall thickness | in | 0.75 | 1.125
| Weight | lb | 38695.0868 | 51082.247
Purchase cost | Trays | USD | 68644.0594 | 65702.7511
| Tower | USD | 331180.0375 | 376769.1489
| Condenser | USD | 75242.5196 | 5046.1524
| Boiler | USD | 87478.7588 | 5945.3515
Total purchase cost |  | USD | 562545.3753 | 453463.4038
Installed equipment cost |  | USD | 2235070.0691 | 1922413.877
Divided Distillation Column |  | Units | D101 | D102
Cooling water | Duty | kJ/hr | -15022653.0579 | -6357894.7782
| Flow | kmol/hr | 10266.4013 | 4344.9515
Medium pressure steam | Duty | kJ/hr | 40070325.5769 | 4987472.6832
| Flow | kmol/hr | 1251.2687 | 155.7429
Design | Theoretical feed stage |  | 2 | 1
| Theoretical stages |  | 22 | 55
| Minimum reflux | Ratio | 0.64707 | 0.48172
| Reflux | Ratio | 0.67943 | 0.5058
| Rectifier stages |  | 3 | 1
| Stripper stages |  | 35 | 81
| Rectifier height | ft | 16.9484 | 13.9964
| Stripper height | ft | 64.1804 | 132.0764
| Rectifier diameter | ft | 7.5793 | 6.0009
| Stripper diameter | ft | 8.9779 | 3.1041
| Rectifier wall thickness | in | 0.375 | 0.375
| Stripper wall thickness | in | 0.4375 | 1.5
| Rectifier weight | lb | 10024.3255 | 22582.1278
| Stripper weight | lb | 36795.4558 | 85212.4455
Purchase cost | Rectifier trays | USD | 9732.9606 | 0
| Stripper trays | USD | 98120.892 | 91242.5733
| Rectifier tower | USD | 136109.1818 | 197616.351
| Stripper tower | USD | 340418.0997 | 518467.9394
| Condenser | USD | 95916.1373 | 82579.836
| Boiler | USD | 798260.0543 | 180127.9293
Total purchase cost |  | USD | 1478557.3257 | 1070034.6289
Installed equipment cost |  | USD | 5347377.4039 | 4304289.1295
Fatty alcohol bioreactor |  | Units | R101
Power | Rate | kW | 275.4308
| Cost | USD/hr | 21.5387
Chilled water | Duty | kJ/hr | -46176087.141
| Flow | kmol/hr | 30602.4315
Design | Reactor volume | m3 | 3584.6733
| Batch time | hr | 89.9167
| Loading time | hr | 6.9167
| Number of reactors |  | 13
| Reactor duty | kJ/hr | 46176087.141
| Cleaning and unloading time | hr | 3
| Working volume fraction |  | 0.9
Purchase cost | Heat exchangers | USD | 190570.8308
| Reactors | USD | 11610641.5604
| Agitators | USD | 722225.9264
| Cleaning in place | USD | 443088.9146
Total purchase cost |  | USD | 12966527.2322
Installed equipment cost |  | USD | 19716117.1043
Utility cost |  | USD/hr | 21.5387
Heat Exchanger |  | Units | H107 | H104 | H108 | H106 | H101 | H109 | H102 | H105 | H103
Cooling water | Duty | kJ/hr | -2117577.2435 |  |  | -1087553.5713 |  | -12850905.1954 |  | -1235531.685
| Flow | kmol/hr | 1447.141 |  |  | 743.2283 |  | 8782.2404 |  | 1041.577
Design | Area | ft^2 | 371.2894 | 12092.4811 | 824.1385 | 472.2561 | 51.8778 | 1801.5592 | 29456.9484 | 869.9283 | 1709.058
| Overall heat transfer coefficient | kW/m^2/K | 0.5 | 0.5 | 0.5 | 0.5 | 0.5 | 0.5 | 1 | 0.5 | 0.5
| Log-mean temperature difference | K | 35.9655 | 15.471 | 21.0904 | 14.9302 | 102.3083 | 44.7443 | 12.76 | 8.9688 | 18.9658
| Fouling correction factor |  | 0.9482 | 1 | 1 | 0.92229 | 1 | 0.95325 | 1 | 0.94688 | 1
| Tube side pressure drop | psi | 1.5 | 5 | 5 | 1.5 | 1.5 | 1.5 | 1.5 | 5 | 1.5
| Shell side pressure drop | psi | 5 | 5 | 1.5 | 5 | 5 | 5 | 1.5 | 5 | 3
| Operating pressure | psi | 14.7 | 14.7 | 14.7 | 14.7 | 50.0138 | 14.7 | 73.5 | 14.7 | 2709.5319
| Total tube length | ft | 20 | 20 | 20 | 20 | 20 | 20 | 20 | 20 | 20
Purchase cost | Floating head | USD | 84702.8539 | 537479.55 | 106497.8124 | 89666.3369 |  | 149093.9928 | 1240829.4116 | 108616.309 | 401325.3742
Total purchase cost |  | USD | 84702.8539 | 537479.55 | 106497.8124 | 89666.3369 | 4670.6037 | 149093.9928 | 1240829.4116 | 108616.309 | 401325.3742
Installed equipment cost |  | USD | 268508.047 | 1703810.1735 | 337598.0651 | 284242.2881 | 8407.0867 | 472627.9571 | 3933429.2347 | 344313.6997 | 1272201.4363
Liquids centrifuge |  | Units | C103 | C102
Power | Rate | kW | 31.5883 | 161.0063
| Cost | USD/hr | 2.4702 | 12.5907
Design | Flow rate | m^3/hr | 22.5631 | 115.0045
| Number of centrifuges |  | 1 | 2
Purchase cost | Liquids centrifuge | USD | 181565.3204 | 621256.9675
Total purchase cost |  | USD | 181565.3204 | 621256.9675
Installed equipment cost |  | USD | 368577.6004 | 1261151.644
Utility cost |  | USD/hr | 2.4702 | 12.5907
Mixer settler |  | Units | M104
Power | Rate | kW | 9.5704
| Cost | USD/hr | 0.74841
Design | Mixer - Volume | m^3 | 9.5704
| Mixer - Power | hp | 12.834
| Mixer - Vessel type |  | Vertical
| Mixer - Length | ft | 2.3012
| Mixer - Diameter | ft | 2.3012
| Mixer - Weight | lb | 260.86
| Mixer - Wall thickness | in | 0.25
| Settler - Vessel type |  | Horizontal
| Settler - Length | ft | 27.6791
| Settler - Diameter | ft | 6.9198
| Settler - Weight | lb | 10448.57
| Settler - Wall thickness | in | 0.375
| Mixer - Number of agitators |  | 2
Purchase cost | Mixer | USD | 23273.4592
| Settler | USD | 3378.2614
Total purchase cost |  | USD | 26651.7206
Installed equipment cost |  | USD | 78830.8452
Utility cost |  | USD/hr | 0.74841
Pump |  | Units | P108 | P109 | P106 | P104 | P107 | P102 | P105
Power | Rate | kW | 20.2485 | 16.8336 | 20.1798 | 70.843 | 20.0135 | 16.8337 | 20.516
| Cost | USD/hr | 1.5834 | 1.3164 | 1.5781 | 5.5399 | 1.5651 | 1.3164 | 1.6043
Design | Ideal power | hp | 17.0975 | 13.7447 | 17.0295 | 70.4203 | 16.8648 | 13.7448 | 17.3627
| Flow rate | gpm | 498.6312 | 400.8498 | 496.6461 | 2053.7328 | 491.8423 | 400.8515 | 506.3649
| Efficiency |  | 0.62967 | 0.60888 | 0.6293 | 0.74126 | 0.62839 | 0.60888 | 0.6311
| Actual power |  | 27.1533 | 22.5738 | 27.0612 | 95.0004 | 26.8381 | 22.5739 | 27.5119
| Pump power |  | 30 | 25 | 30 | 100 | 30 | 25 | 30
| N |  | 1 | 1 | 1 | 1 | 1 | 1 | 1
| Head | ft | 366.0694 | 298.8973 | 294.3235 | 192.6575 | 284.3885 | 298.8971 | 291.5281
| Type |  | Centrifugal | Centrifugal | Centrifugal | Centrifugal | Centrifugal | Centrifugal | Centrifugal
Purchase cost | Pump | USD | 14873.6768 | 13057.6263 | 14175.5575 | 39822.3987 | 14018.9563 | 13057.6458 | 14262.1156
| Motor | USD | 1325.4204 | 1132.7531 | 1325.4204 | 4820.5396 | 1325.4204 | 1132.7531 | 1325.4204
Total purchase cost |  | USD | 16199.0971 | 14190.3794 | 15500.9778 | 44642.9383 | 15344.3767 | 14190.3989 | 15587.536
Installed equipment cost |  | USD | 53457.0206 | 46828.2521 | 51153.2269 | 147321.6965 | 50636.4431 | 46828.3164 | 51438.8688
Utility cost |  | USD/hr | 1.5834 | 1.3164 | 1.5781 | 5.5399 | 1.5651 | 1.3164 | 1.6043
Solid liquids split centrifuge |  | Units | C101
Power | Rate | kW | 653.0152
| Cost | USD/hr | 51.0658
Design | Flow rate | m^3/hr | 466.4394
| Number of centrifuges |  | 3
Purchase cost | Solid liquids split centrifuge | USD | 1649393.3662
Total purchase cost |  | USD | 1649393.3662
Installed equipment cost |  | USD | 3348268.5334
Utility cost |  | USD/hr | 51.0658
Storage tank |  | Units | T104 | T105 | T102 | T109 | T110 | T108 | T101
Design | Residence time | hr | 168 | 2 | 0.25 | 168 | 168 | 168 | 168
| Total volume | m^3 | 0.56346 | 932.8788 | 22.7601 | 776.1937 | 2299.5228 | 622.2726 | 10.9111
| Number of tanks |  | 1 | 1 | 1 | 1 | 1 | 1 | 1
Purchase cost | Tanks | USD | 70304.9993 | 230119.2755 | 74109.8765 | 469048.6564 | 813492.1797 | 419325.4798 | 72078.7529
Total purchase cost |  | USD | 70304.9993 | 230119.2755 | 74109.8765 | 469048.6564 | 813492.1797 | 419325.4798 | 72078.7529
Installed equipment cost |  | USD | 161701.4983 | 529274.3336 | 170452.7161 | 1078811.9098 | 1871032.0132 | 964448.6036 | 165781.1317
Surge tank |  | Units | T107
Design | Residence time | hr | 0.1
| Total volume | m^3 | 11.5005
| Number of tanks |  | 1
Purchase cost | Tanks | USD | 72179.7805
Total purchase cost |  | USD | 72179.7805
Installed equipment cost |  | USD | 166013.4951