## Equipment list
Adiabatic fixedbed gas reactor |  | Units | R102
Design | Catalyst weight | kg | 88578.4272
| Volume | ft^3 | 1180.4229
| Vessel type |  | Vertical
| Length | ft | 28.864
| Diameter | ft | 14.432
| Weight | lb | 33546.62
| Wall thickness | in | 0.48576
| Vessel material |  | Stainless steel 304
Purchase cost | Vertical pressure vessel | USD | 196527.1787
| Catalyst | USD | 858324.9591
Total purchase cost |  | USD | 1054852.1378
Installed cost |  | USD/hr | 1675878.0224
Utility cost |  | USD/hr | 0
Boiler turbogenerator |  | Units | BT
Power | Rate | kW | -3028.0515
| Cost | USD/hr | -236.7936
Low pressure steam | Duty | kJ/hr | -857249.2941
| Flow | kmol/hr | -22.0837
| Cost | USD/hr | -5.2515
High pressure steam | Duty | kJ/hr | -18553484.2458
| Flow | kmol/hr | -1415.6648
| Cost | USD/hr | -582.1155
Medium pressure steam | Duty | kJ/hr | -41320019.4096
| Flow | kmol/hr | -1290.2927
| Cost | USD/hr | -411.3139
Cooling water | Duty | kJ/hr | -2084444.5963
| Flow | kmol/hr | 1424.4989
| Cost | USD/hr | 0.69494
Design | Flow rate | kg/hr | 60392.0184
| Work | kW | 3281.0702
Purchase cost | Boiler | USD | 12891751.8837
| Deaerator | USD | 138730.5913
| Amine addition pkg | USD | 18194.1759
| Hot process water softener system | USD | 35478.643
| Turbogenerator | USD | 2113293.0025
Total purchase cost |  | USD | 15197448.2965
Installed cost |  | USD/hr | 27521883.6433
Utility cost |  | USD/hr | -782.8304
CSLTank |  | Units | T103
Power | Rate | kW | 2.8676
| Cost | USD/hr | 0.22424
Design | Flow rate | kg/hr | 510.1638
Purchase cost | Tank | USD | 37672.4933
| Pump | USD | 1460.2373
| Agitator | USD | 13947.9532
Total purchase cost |  | USD | 53080.6839
Installed cost |  | USD/hr | 123397.1481
Utility cost |  | USD/hr | 0.22424
Chemical capital investment |  | Units | CCI
Design | Volume |  | 9573.0379
Purchase cost | Chemical | USD | 6165515.0694
Total purchase cost |  | USD | 6165515.0694
Installed cost |  | USD/hr | 6165515.0694
Utility cost |  | USD/hr | 0
Chilled water package |  | Units | CWP
Power | Rate | kW | 1999.0734
| Cost | USD/hr | 156.3275
Cooling water | Duty | kJ/hr | -46185471.6959
| Flow | kmol/hr | 31562.9169
| Cost | USD/hr | 15.398
Chilled water | Duty | kJ/hr | 46185471.6959
| Flow | kmol/hr | -30608.6613
| Cost | USD/hr | -230.9274
Design | Duty | kJ/hr | -46185471.6959
Purchase cost | Chilled water package | USD | 1199131.8421
Total purchase cost |  | USD | 1199131.8421
Installed cost |  | USD/hr | 1798697.7632
Utility cost |  | USD/hr | -59.2019
Cooling tower |  | Units | CT
Power | Rate | kW | 290.378
| Cost | USD/hr | 22.7076
Cooling water | Duty | kJ/hr | 90397053.6542
| Flow | kmol/hr | -61776.8875
| Cost | USD/hr | -30.1379
Design | Flow rate | kmol/hr | 61776.8875
Purchase cost | Cooling tower | USD | 303736.2882
| Cooling water pump | USD | 50291.17
Total purchase cost |  | USD | 354027.4582
Installed cost |  | USD/hr | 611507.0593
Utility cost |  | USD/hr | -7.4303
DAPTank |  | Units | T106
Power | Rate | kW | 1.3983
| Cost | USD/hr | 0.10935
Design | Flow rate | kg/hr | 50.8914
Purchase cost | Tank | USD | 49092.5041
| Pump | USD | 1285.2332
| Agitator | USD | 5953.1902
| Bag unloader | USD | 16221.4848
Total purchase cost |  | USD | 72552.4123
Installed cost |  | USD/hr | 128857.0398
Utility cost |  | USD/hr | 0.10935
Distillation |  | Units | D102 | D101 | D103
Cooling water | Duty | kJ/hr | -3948001.1347 | -5486178.9011 | -389575.8403
| Flow | kmol/hr | 2698.0439 | 3749.2268 | 266.2342
| Cost | USD/hr | 1.3162 | 1.8291 | 0.12988
Medium pressure steam | Duty | kJ/hr | 4464790.9083 | 27141442.6705 | 4221197.4813
| Flow | kmol/hr | 139.4212 | 847.5409 | 131.8146
| Cost | USD/hr | 44.4441 | 270.1754 | 42.0193
Design | Theoretical feed stage |  | 1 | 3 | 1
| Theoretical stages |  | 60 | 25 | 38
| Minimum reflux | Ratio | 0.3 | 0.3 | 0.33507
| Reflux | Ratio | 0.315 | 0.315 | 0.35183
| Rectifier stages |  | 1 | 5
| Stripper stages |  | 87 | 40
| Rectifier height | ft | 13.9964 | 19.9004
| Stripper height | ft | 140.9324 | 71.5604
| Rectifier diameter | ft | 5.5493 | 5.9384
| Stripper diameter | ft | 2.9979 | 7.0697
| Rectifier wall thickness | in | 0.3125 | 0.3125
| Stripper wall thickness | in | 1.75 | 0.375
| Rectifier weight | lb | 24022.3707 | 7214.877
| Stripper weight | lb | 103094.6429 | 26882.138
Purchase cost | Rectifier trays | USD | 0 | 12268.7353
| Stripper trays | USD | 87867.6437 | 73943.8106
| Rectifier tower | USD | 188513.7634 | 107880.3217
| Stripper tower | USD | 539766.8532 | 267846.2169
| Condenser | USD | 77002.7924 | 78838.5931 | 5047.4485
| Boiler | USD | 170082.4058 | 562768.7106 | 5937.6523
Total purchase cost |  | USD | 1063233.4586 | 1103546.3883 | 420632.2132
Installed cost |  | USD/hr | 4292697.5978 | 4020233.2163 | 1781255.7647
Utility cost |  | USD/hr | 45.7603 | 272.0045 | 42.1492
Fatty alcohol bioreactor |  | Units | R101
Power | Rate | kW | 270.1162
| Cost | USD/hr | 21.1231
Chilled water | Duty | kJ/hr | -46185471.6959
| Flow | kmol/hr | 30608.6613
| Cost | USD/hr | 230.9274
Design | Reactor volume | m3 | 3515.5053
| Batch time | hr | 219.9167
| Loading time | hr | 16.9167
| Number of reactors |  | 13
| Reactor duty | kJ/hr | 46185471.6959
| Cleaning and unloading time | hr | 3
| Working volume fraction |  | 0.9
Purchase cost | Heat exchangers | USD | 190597.9413
| Reactors | USD | 11498079.392
| Agitators | USD | 715224.1328
| Cleaning in place | USD | 437939.166
Total purchase cost |  | USD | 12841840.6321
Installed cost |  | USD/hr | 19527561.2569
Utility cost |  | USD/hr | 252.0504
Heat Exchanger |  | Units | H108 | H106 | H101 | H103 | H109 | H105 | H104 | H102
Design | Area | ft^2 | 819.6099 | 471.6198 | 47.423 | 2387.7561 | 1794.2934 | 2191.873 | 2659.0107 | 4643.2916
| Overall heat transfer coefficient | kW/m^2/K | 0.5 | 0.5 | 0.5 | 0.5 | 0.5 | 0.5 | 0.5 | 1
| Log-mean temperature difference | K | 21.0874 | 14.9326 | 102.684 | 44.1387 | 44.7789 | 40.5385 | 24.7983 | 39.4807
| Fouling correction factor |  | 1 | 0.9223 | 1 | 1 | 0.95327 | 0.95101 | 1 | 1
| Tube side pressure drop | psi | 5 | 1.5 | 1.5 | 1.5 | 1.5 | 5 | 5 | 1.5
| Shell side pressure drop | psi | 1.5 | 5 | 5 | 3 | 5 | 5 | 5 | 1.5
| Operating pressure | psi | 14.7 | 14.7 | 50.0138 | 2709.5319 | 14.7 | 14.7 | 14.7 | 73.5
| Total tube length | ft | 20 | 20 | 20 | 20 | 20 | 20 | 20 | 20
Purchase cost | Floating head | USD | 106287.4281 | 89635.1057 |  | 477833.7861 | 148792.6334 | 165061.2302 | 183710.4564 | 262890.9548
Total purchase cost |  | USD | 106287.4281 | 89635.1057 | 4603.9874 | 477833.7861 | 148792.6334 | 165061.2302 | 183710.4564 | 262890.9548
Installed cost |  | USD/hr | 336931.147 | 284143.2849 | 8287.1774 | 1514733.1018 | 471672.648 | 523244.0999 | 582362.1468 | 833364.3268
Utility cost |  | USD/hr | 0 | 0.36216 | 5.2515 | 582.1155 | 4.2705 | 4.7116 | 0 | 0
Liquids centrifuge |  | Units | C103
Power | Rate | kW | 31.5783
| Cost | USD/hr | 2.4694
Design | Flow rate | m^3/hr | 22.5559
| Number of centrifuges |  | 1
Purchase cost | Liquids centrifuge | USD | 181532.2076
Total purchase cost |  | USD | 181532.2076
Installed cost |  | USD/hr | 368510.3814
Utility cost |  | USD/hr | 2.4694
Mixer settler |  | Units | M104
Power | Rate | kW | 3.5732
| Cost | USD/hr | 0.27942
Design | Mixer - Volume | m^3 | 3.5732
| Mixer - Power | hp | 4.7917
| Mixer - Vessel type |  | Vertical
| Mixer - Length | ft | 1.657
| Mixer - Diameter | ft | 1.657
| Mixer - Weight | lb | 135.25
| Mixer - Wall thickness | in | 0.25
| Settler - Vessel type |  | Horizontal
| Settler - Length | ft | 16.9128
| Settler - Diameter | ft | 4.2282
| Settler - Weight | lb | 3250.89
| Settler - Wall thickness | in | 0.3125
| Mixer - Number of agitators |  | 1
Purchase cost | Mixer | USD | 14640.8456
| Settler | USD | 3060.8926
Total purchase cost |  | USD | 17701.7382
Installed cost |  | USD/hr | 53623.2827
Utility cost |  | USD/hr | 0.27942
Pump |  | Units | P107 | P104 | P105 | P108 | P102 | P109
Power | Rate | kW | 10.919 | 31.2439 | 11.3669 | 8.6227 | 7.4074 | 7.4071
| Cost | USD/hr | 0.85387 | 2.4433 | 0.88889 | 0.67429 | 0.57926 | 0.57924
Design | Ideal power | hp | 8.1306 | 28.237 | 8.5447 | 6.0464 | 4.9743 | 4.9741
| Flow rate | gpm | 237.1207 | 823.501 | 249.1959 | 176.3357 | 145.0713 | 145.0634
| Efficiency |  | 0.55528 | 0.67394 | 0.56056 | 0.52291 | 0.50077 | 0.50077
| Actual power |  | 14.6424 | 41.8981 | 15.243 | 11.563 | 9.9334 | 9.9329
| Pump power |  | 15 | 50 | 20 | 15 | 10 | 10
| N |  | 1 | 1 | 1 | 1 | 1 | 1
| Head | ft | 316.0187 | 213.889 | 328.9825 | 440.787 | 362.9846 | 362.9902
| Type |  | Centrifugal | Centrifugal | Centrifugal | Centrifugal | Centrifugal | Centrifugal
Purchase cost | Pump | USD | 11043.4059 | 16537.3778 | 11277.1113 | 15967.7779 | 9905.0683 | 9904.9657
| Motor | USD | 778.9099 | 2185.5315 | 950.2549 | 778.9099 | 620.5362 | 620.5362
Total purchase cost |  | USD | 11822.3158 | 18722.9093 | 12227.3662 | 16746.6878 | 10525.6045 | 10525.5019
Installed cost |  | USD/hr | 39013.6422 | 61785.6007 | 40350.3085 | 55264.0698 | 34734.4948 | 34734.1564
Utility cost |  | USD/hr | 0.85387 | 2.4433 | 0.88889 | 0.67429 | 0.57926 | 0.57924
Solid liquids split centrifuge |  | Units | C101
Power | Rate | kW | 261.8445
| Cost | USD/hr | 20.4762
Design | Flow rate | m^3/hr | 187.0318
| Number of centrifuges |  | 1
Purchase cost | Solid liquids split centrifuge | USD | 611310.1377
Total purchase cost |  | USD | 611310.1377
Installed cost |  | USD/hr | 1240959.5796
Utility cost |  | USD/hr | 20.4762
Storage tank |  | Units | T102 | T110 | T101 | T104 | T108 | T105
Design | Residence time | hr | 0.25 | 168 | 168 | 168 | 168 | 2
| Total volume | m^3 | 8.2371 | 2299.737 | 9.6987 | 0.20067 | 622.2346 | 374.0636
| Number of tanks |  | 1 | 1 | 1 | 1 | 1 | 1
Purchase cost | Tanks | USD | 71620.3828 | 813530.5854 | 71870.9362 | 70242.81 | 419312.5006 | 134329.1033
Total purchase cost |  | USD | 71620.3828 | 813530.5854 | 71870.9362 | 70242.81 | 419312.5006 | 134329.1033
Installed cost |  | USD/hr | 164726.8804 | 1871120.3465 | 165303.1533 | 161558.463 | 964418.7514 | 308956.9375
Utility cost |  | USD/hr | 0 | 0 | 0 | 0 | 0 | 0
Surge tank |  | Units | T107
Design | Residence time | hr | 0.1
| Total volume | m^3 | 5.6597
| Number of tanks |  | 1
Purchase cost | Tanks | USD | 71178.576
Total purchase cost |  | USD | 71178.576
Installed cost |  | USD/hr | 163710.7249
Utility cost |  | USD/hr | 0