## Adjusted minimum selling price
| Spearman's rho | p-value
TAL decarboxylation conversion [% theoretical] | 0.45603 | 4.8894e-306
Internal rate of return [%] | 0.3743 | 7.1088e-199
Plant annual operating days [d] | -0.35423 | 6.8244e-177
Desired annual production [pure metric ton/y] | -0.28889 | 1.1209e-115
Fermentation TAL yield [% theoretical] | -0.28482 | 2.3423e-112
Fermentation TAL titer [g/L] | -0.27497 | 1.5048e-104
Feedstock unit price [$/wet-kg] | 0.20324 | 5.774e-57
Fermentation y. lipolytica yield [% theoretical] | -0.19442 | 3.4388e-52
Fermentation aeration rate safety factor [%] | 0.15364 | 5.1526e-33
Turbogenerator efficiency [%] | -0.14054 | 7.5924e-28
Fermentation TAL productivity [g/L/h] | -0.13211 | 9.0571e-25
DAP unit price [$/kg] | 0.12532 | 1.9632e-22
Boiler efficiency [%] | -0.12413 | 4.893e-22
Centrifuge solids recovery [%] | -0.11924 | 1.9036e-20
Fermentation DAP loading [g/L] | 0.092502 | 7.02e-13
Crystallization time [h] | 0.066547 | 2.4778e-07
Fermentation CSL loading [g/L] | 0.06401 | 6.9675e-07
Electricity unit price [$/kWh] | -0.055185 | 1.8943e-05
Federal corporate tax rate [%] | 0.050465 | 9.2027e-05
CSL unit price [$/kg] | 0.040572 | 0.0016704
Acetate unit price [$/kg] | 0.036473 | 0.0047204
Fermentation citrate yield [% theoretical] | -0.032503 | 0.011808
TAL solubility multiplier [%] | 0.032473 | 0.011886

## Total capital investment
| Spearman's rho | p-value
Plant annual operating days [d] | -0.58505 | 0
TAL decarboxylation conversion [% theoretical] | 0.52653 | 0
Desired annual production [pure metric ton/y] | 0.33852 | 9.1488e-161
Fermentation TAL yield [% theoretical] | -0.31526 | 1.4704e-138
Fermentation TAL productivity [g/L/h] | -0.1733 | 1.1359e-41
Centrifuge solids recovery [%] | -0.14583 | 7.0482e-30
Crystallization time [h] | 0.11129 | 5.3508e-18
Boiler efficiency [%] | 0.093085 | 5.0301e-13
Fermentation aeration rate safety factor [%] | 0.072218 | 2.1423e-08
Fermentation TAL titer [g/L] | -0.071538 | 2.9012e-08
Turbogenerator efficiency [%] | 0.052377 | 4.9277e-05
TAL solubility multiplier [%] | 0.047426 | 0.00023795
Fermentation y. lipolytica yield [% theoretical] | -0.045674 | 0.00040167

## Total installed equipment cost
| Spearman's rho | p-value
Plant annual operating days [d] | -0.58168 | 0
TAL decarboxylation conversion [% theoretical] | 0.52935 | 0
Desired annual production [pure metric ton/y] | 0.33646 | 1.014e-158
Fermentation TAL yield [% theoretical] | -0.3283 | 9.1424e-151
Fermentation TAL productivity [g/L/h] | -0.1597 | 1.4349e-35
Centrifuge solids recovery [%] | -0.14685 | 2.8084e-30
Crystallization time [h] | 0.10334 | 1.0194e-15
Boiler efficiency [%] | 0.10133 | 3.625e-15
Fermentation aeration rate safety factor [%] | 0.067642 | 1.5677e-07
Fermentation TAL titer [g/L] | -0.065406 | 3.9638e-07
Turbogenerator efficiency [%] | 0.054906 | 2.0875e-05
TAL solubility multiplier [%] | 0.04746 | 0.00023553
Fermentation y. lipolytica yield [% theoretical] | -0.038958 | 0.0025426

## Total
| Spearman's rho | p-value
Centrifuge moisture retention [%] | 0.89824 | 0
Desired annual production [pure metric ton/y] | 0.28603 | 2.4512e-113
Natural gas unit price [$/kg] | 0.28571 | 4.3861e-113
Fermentation y. lipolytica yield [% theoretical] | 0.033678 | 0.0090838
TAL decarboxylation conversion [% theoretical] | 0.030176 | 0.019416
Plant annual operating days [d] | -0.028419 | 0.027717
Dryer moisture retention [%] | -0.025912 | 0.044741
Centrifuge solids recovery [%] | 0.14311 | 7.9952e-29
Fermentation aeration rate safety factor [%] | 0.14244 | 1.4438e-28
Fermentation citrate yield [% theoretical] | -0.066979 | 2.0703e-07
TAL solubility multiplier [%] | -0.058138 | 6.6001e-06
Fermentation TAL titer [g/L] | -0.055427 | 1.7409e-05
Centrifuge moisture retention [%] | -0.025364 | 0.049464
Fermentation citrate yield [% theoretical] | -0.079062 | 8.6541e-10
CSL unit price [$/kg] | 0.064336 | 6.1153e-07
Acetate unit price [$/kg] | 0.045954 | 0.00036984
Centrifuge solids recovery [%] | -0.042127 | 0.0010988
Fermentation TAL productivity [g/L/h] | -0.03847 | 0.0028793

## Total before offset
| Spearman's rho | p-value
Plant annual operating days [d] | -0.64014 | 0
TAL decarboxylation conversion [% theoretical] | 0.50362 | 0
Desired annual production [pure metric ton/y] | 0.36391 | 2.6465e-187
Fermentation TAL titer [g/L] | -0.22888 | 3.698e-72
Fermentation TAL yield [% theoretical] | -0.22679 | 7.6264e-71
Centrifuge solids recovery [%] | -0.13451 | 1.2585e-25
TAL solubility multiplier [%] | -0.050704 | 8.5212e-05
Fermentation DAP loading [g/L] | 0.13478 | 1.0012e-25
Fermentation CSL loading [g/L] | 0.10857 | 3.3732e-17
Plant annual operating days [d] | -0.055481 | 1.7085e-05
CSL unit price [$/kg] | 0.045397 | 0.00043567
Fermentation TAL productivity [g/L/h] | -0.034894 | 0.0068687
TAL solubility multiplier [%] | 0.031205 | 0.015639

## Sugarcane
| Spearman's rho | p-value
Fermentation TAL yield [% theoretical] | -0.54106 | 0
Fermentation TAL titer [g/L] | 0.53311 | 0
DAP unit price [$/kg] | -0.35615 | 6.2742e-179
Fermentation DAP loading [g/L] | -0.30832 | 2.6685e-132
Feedstock unit price [$/wet-kg] | 0.30216 | 6.7974e-127
Fermentation CSL loading [g/L] | -0.20343 | 4.5074e-57
CSL unit price [$/kg] | -0.096735 | 5.9518e-14
Acetate unit price [$/kg] | -0.068728 | 9.8826e-08

## Lime
| Spearman's rho | p-value
Feedstock unit price [$/wet-kg] | -0.54357 | 0
Fermentation TAL yield [% theoretical] | -0.4756 | 0
Fermentation TAL titer [g/L] | 0.46122 | 0
DAP unit price [$/kg] | -0.32198 | 8.9453e-145
Fermentation DAP loading [g/L] | -0.28773 | 1.0035e-114
Fermentation CSL loading [g/L] | -0.17569 | 8.5081e-43
CSL unit price [$/kg] | -0.086398 | 2.0345e-11
Acetate unit price [$/kg] | -0.063582 | 8.2656e-07

## CSL fresh
| Spearman's rho | p-value
Fermentation CSL loading [g/L] | 0.78681 | 0
CSL unit price [$/kg] | 0.34975 | 3.3748e-172
Fermentation TAL titer [g/L] | -0.2984 | 1.1849e-123
Fermentation TAL yield [% theoretical] | 0.29029 | 7.8537e-117
Feedstock unit price [$/wet-kg] | -0.16991 | 4.2469e-40
DAP unit price [$/kg] | -0.14242 | 1.4637e-28
Fermentation DAP loading [g/L] | -0.076489 | 2.9875e-09
Plant annual operating days [d] | 0.028146 | 0.029244

## Acetate fresh
| Spearman's rho | p-value
Fermentation TAL yield [% theoretical] | 0.61126 | 0
Fermentation TAL titer [g/L] | -0.60189 | 0
Feedstock unit price [$/wet-kg] | -0.33057 | 5.8646e-153
DAP unit price [$/kg] | -0.23639 | 5.5856e-77
Acetate unit price [$/kg] | 0.18835 | 4.9327e-49
Fermentation DAP loading [g/L] | -0.15613 | 4.7278e-34
Fermentation CSL loading [g/L] | -0.12253 | 1.6533e-21
CSL unit price [$/kg] | -0.052681 | 4.4528e-05

## DAP fresh
| Spearman's rho | p-value
DAP unit price [$/kg] | 0.74113 | 0
Fermentation DAP loading [g/L] | 0.55775 | 0
Fermentation TAL yield [% theoretical] | 0.20845 | 6.78e-60
Fermentation TAL titer [g/L] | -0.20334 | 5.0907e-57
Feedstock unit price [$/wet-kg] | -0.092855 | 5.7362e-13
Fermentation CSL loading [g/L] | -0.060377 | 2.8679e-06
CSL unit price [$/kg] | -0.030898 | 0.016691

## Acetylacetone fresh
Spearman's rho | p-value

## Base decarboxylation fresh
Spearman's rho | p-value

## Naocl R602
| Spearman's rho | p-value
Fermentation TAL titer [g/L] | -0.58116 | 0
Fermentation TAL yield [% theoretical] | 0.49583 | 0
Feedstock unit price [$/wet-kg] | -0.40012 | 1.4948e-229
DAP unit price [$/kg] | -0.27101 | 1.68e-101
Fermentation DAP loading [g/L] | -0.1841 | 6.8561e-47
Fermentation CSL loading [g/L] | -0.14597 | 6.2205e-30
Fermentation y. lipolytica yield [% theoretical] | -0.082829 | 1.3137e-10
CSL unit price [$/kg] | -0.069242 | 7.9254e-08
Centrifuge moisture retention [%] | -0.043822 | 0.0006854

## Citric R602
| Spearman's rho | p-value
Fermentation TAL titer [g/L] | -0.58116 | 0
Fermentation TAL yield [% theoretical] | 0.49583 | 0
Feedstock unit price [$/wet-kg] | -0.40012 | 1.4948e-229
DAP unit price [$/kg] | -0.27101 | 1.68e-101
Fermentation DAP loading [g/L] | -0.1841 | 6.8561e-47
Fermentation CSL loading [g/L] | -0.14597 | 6.2205e-30
Fermentation y. lipolytica yield [% theoretical] | -0.082829 | 1.3137e-10
CSL unit price [$/kg] | -0.069242 | 7.9254e-08
Centrifuge moisture retention [%] | -0.043822 | 0.0006854

## Bisulfite R602
| Spearman's rho | p-value
Fermentation TAL titer [g/L] | -0.58116 | 0
Fermentation TAL yield [% theoretical] | 0.49583 | 0
Feedstock unit price [$/wet-kg] | -0.40012 | 1.4948e-229
DAP unit price [$/kg] | -0.27101 | 1.68e-101
Fermentation DAP loading [g/L] | -0.1841 | 6.8561e-47
Fermentation CSL loading [g/L] | -0.14597 | 6.2205e-30
Fermentation y. lipolytica yield [% theoretical] | -0.082829 | 1.3137e-10
CSL unit price [$/kg] | -0.069242 | 7.9254e-08
Centrifuge moisture retention [%] | -0.043822 | 0.0006854

## FGD lime
| Spearman's rho | p-value
TAL decarboxylation conversion [% theoretical] | 0.45573 | 1.3892e-305
Fermentation TAL yield [% theoretical] | 0.30473 | 3.9513e-129
Fermentation citrate yield [% theoretical] | -0.28295 | 7.5114e-111
Centrifuge solids recovery [%] | -0.074784 | 6.6454e-09
Fermentation TAL titer [g/L] | -0.059468 | 4.037e-06
Desired annual production [pure metric ton/y] | -0.033463 | 0.0095349

## Boilerchems
| Spearman's rho | p-value
Boiler efficiency [%] | 0.50362 | 0
Feedstock unit price [$/wet-kg] | -0.47145 | 0
Fermentation TAL titer [g/L] | 0.36974 | 9.4886e-194
Fermentation TAL yield [% theoretical] | -0.31143 | 4.4149e-135
DAP unit price [$/kg] | -0.27359 | 1.747e-103
Fermentation DAP loading [g/L] | -0.24314 | 1.8175e-81
Fermentation y. lipolytica yield [% theoretical] | 0.21047 | 4.7658e-61
TAL decarboxylation conversion [% theoretical] | 0.18988 | 8.0414e-50
Fermentation CSL loading [g/L] | -0.1478 | 1.1867e-30
Fermentation citrate yield [% theoretical] | 0.091906 | 9.8495e-13
Centrifuge solids recovery [%] | -0.082405 | 1.6312e-10
CSL unit price [$/kg] | -0.074108 | 9.0801e-09
Acetate unit price [$/kg] | -0.052611 | 4.5587e-05
Centrifuge moisture retention [%] | 0.030332 | 0.018795
TAL solubility multiplier [%] | 0.025777 | 0.045872

## Cooling tower chemicals
Spearman's rho | p-value

## Makeup water
Spearman's rho | p-value

## Total gwp100a
| Spearman's rho | p-value
Fermentation CSL loading [g/L] | 0.66386 | 0
Fermentation TAL titer [g/L] | -0.48308 | 0
Boiler efficiency [%] | -0.26737 | 9.5789e-99
Fermentation y. lipolytica yield [% theoretical] | -0.26021 | 1.9248e-93
Turbogenerator efficiency [%] | -0.23793 | 5.401e-78
Fermentation aeration rate safety factor [%] | 0.14867 | 5.3278e-31
TAL decarboxylation conversion [% theoretical] | 0.14021 | 1.0107e-27
Fermentation TAL yield [% theoretical] | 0.10032 | 6.7718e-15
Plant annual operating days [d] | 0.096719 | 6.0088e-14
Fermentation DAP loading [g/L] | 0.060511 | 2.7256e-06
Desired annual production [pure metric ton/y] | -0.05911 | 4.6129e-06
Centrifuge solids recovery [%] | -0.046203 | 0.00034353
Acetate unit price [$/kg] | 0.036215 | 0.0050234
Fermentation citrate yield [% theoretical] | -0.032471 | 0.011891
DAP unit price [$/kg] | -0.027729 | 0.031728

## Total FEC
| Spearman's rho | p-value
Fermentation TAL yield [% theoretical] | 0.40531 | 4.7153e-236
TAL decarboxylation conversion [% theoretical] | -0.39624 | 9.102e-225
Fermentation TAL titer [g/L] | -0.35175 | 2.7668e-174
Boiler efficiency [%] | -0.35109 | 1.3586e-173
Fermentation y. lipolytica yield [% theoretical] | -0.30564 | 6.2536e-130
Turbogenerator efficiency [%] | -0.30399 | 1.7544e-128
Fermentation CSL loading [g/L] | 0.28636 | 1.3174e-113
Fermentation aeration rate safety factor [%] | 0.19492 | 1.874e-52
Centrifuge solids recovery [%] | 0.11494 | 4.217e-19
Plant annual operating days [d] | 0.090821 | 1.8139e-12
Fermentation citrate yield [% theoretical] | -0.082538 | 1.5238e-10
Fermentation DAP loading [g/L] | 0.078619 | 1.0743e-09
TAL solubility multiplier [%] | -0.054833 | 2.1406e-05
Desired annual production [pure metric ton/y] | -0.050939 | 7.8989e-05