## Adjusted minimum selling price
| Spearman's rho | p-value
Fermentation HP titer [g/L] | -0.65932 | 0
Feedstock unit price [$/wet-kg] | 0.4215 | 4.1865e-257
Fermentation HP yield [% theoretical] | -0.41597 | 8.7684e-250
Internal rate of return [%] | 0.24892 | 2.007e-85
Fermentation HP productivity [g/L/h] | -0.16889 | 1.2344e-39
Desired annual production [pure metric ton/y] | -0.14037 | 8.7831e-28
Plant annual operating days [d] | -0.085103 | 4.0389e-11
Boiler efficiency [%] | -0.077415 | 1.9213e-09
Turbogenerator efficiency [%] | -0.075862 | 4.0171e-09
Lime unit price [$/kg] | 0.067644 | 1.5662e-07
CSL unit price [$/kg] | 0.061957 | 1.5649e-06
Fermentation i. orientalis yield [% theoretical] | -0.061571 | 1.8165e-06
Fermentation lime loading [mol/L] | 0.057949 | 7.0718e-06
Federal corporate tax rate [%] | 0.035999 | 0.0052904
Fermentation CSL loading [g/L] | 0.033592 | 0.0092629
Zinc sulfate unit price [$/kg] | 0.026559 | 0.039667

## Total capital investment
| Spearman's rho | p-value
Desired annual production [pure metric ton/y] | 0.67074 | 0
Fermentation HP productivity [g/L/h] | -0.46839 | 0
Fermentation HP yield [% theoretical] | -0.34932 | 9.3671e-172
Plant annual operating days [d] | -0.32287 | 1.3081e-145
Fermentation HP titer [g/L] | -0.23078 | 2.3095e-73
Boiler efficiency [%] | 0.072589 | 1.8132e-08
Turbogenerator efficiency [%] | 0.040755 | 0.0015911
Sulfuric acid unit price [$/kg] | 0.030516 | 0.018086
Product HP salt storage time [h] | -0.027346 | 0.034161
Electricity unit price [$/kWh] | 0.026872 | 0.037394

## Total installed equipment cost
| Spearman's rho | p-value
Desired annual production [pure metric ton/y] | 0.66966 | 0
Fermentation HP productivity [g/L/h] | -0.44911 | 9.0816e-296
Fermentation HP yield [% theoretical] | -0.38225 | 5.0186e-208
Plant annual operating days [d] | -0.32196 | 9.3757e-145
Fermentation HP titer [g/L] | -0.21817 | 1.4345e-65
Boiler efficiency [%] | 0.085258 | 3.7218e-11
Turbogenerator efficiency [%] | 0.045666 | 0.00040255
Sulfuric acid unit price [$/kg] | 0.030137 | 0.019573
Product HP salt storage time [h] | -0.028227 | 0.028785
Electricity unit price [$/kWh] | 0.026975 | 0.036668

## Total
| Spearman's rho | p-value
Fermentation HP yield [% theoretical] | 0.76354 | 0
Desired annual production [pure metric ton/y] | -0.27785 | 8.379e-107
Boiler efficiency [%] | -0.27382 | 1.1713e-103
Turbogenerator efficiency [%] | -0.26219 | 6.8356e-95
Fermentation HP titer [g/L] | -0.19595 | 5.2819e-53
Plant annual operating days [d] | 0.13569 | 4.7243e-26
Fermentation i. orientalis yield [% theoretical] | -0.13489 | 9.1381e-26
Product HP salt storage time [h] | 0.028799 | 0.025698
Fermentation HP productivity [g/L/h] | -0.026421 | 0.040708
CSL unit price [$/kg] | 0.043488 | 0.00075324
Sulfuric acid unit price [$/kg] | 0.026282 | 0.041778
Fermentation HP productivity [g/L/h] | -0.025904 | 0.044811

## Total before offset
| Spearman's rho | p-value
Fermentation HP yield [% theoretical] | 0.65461 | 0
Fermentation HP titer [g/L] | -0.53967 | 0
Desired annual production [pure metric ton/y] | 0.30026 | 3.0051e-125
Plant annual operating days [d] | -0.15238 | 1.6895e-32
Fermentation i. orientalis yield [% theoretical] | 0.12326 | 9.511e-22
Fermentation lime loading [mol/L] | 0.09896 | 1.5584e-14
Fermentation CSL loading [g/L] | -0.035719 | 0.0056563
Sulfuric acid unit price [$/kg] | 0.026254 | 0.041996

## Glucose feedstock
| Spearman's rho | p-value
Fermentation HP yield [% theoretical] | -0.7839 | 0
Feedstock unit price [$/wet-kg] | 0.50462 | 0
Fermentation HP titer [g/L] | 0.31195 | 1.4898e-135
Lime unit price [$/kg] | -0.082537 | 1.525e-10
Fermentation CSL loading [g/L] | -0.066732 | 2.2947e-07
CSL unit price [$/kg] | -0.060959 | 2.2981e-06
Fermentation lime loading [mol/L] | -0.041461 | 0.001317
Desired annual production [pure metric ton/y] | 0.028242 | 0.028699

## Fresh co2 fermentation
| Spearman's rho | p-value
Fermentation co2 sparging rate safety factor [% as decimal] | 0.10039 | 6.4972e-15
Fermentation i. orientalis yield [% theoretical] | 0.032799 | 0.011062

## CSL fresh
| Spearman's rho | p-value
CSL unit price [$/kg] | 0.54114 | 0
Fermentation CSL loading [g/L] | 0.539 | 0
Fermentation HP titer [g/L] | -0.50117 | 0
Fermentation HP yield [% theoretical] | 0.34317 | 1.9087e-165
Feedstock unit price [$/wet-kg] | -0.20153 | 5.0458e-56
Desired annual production [pure metric ton/y] | -0.025819 | 0.045517

## Lime fresh
| Spearman's rho | p-value
Lime unit price [$/kg] | 0.57135 | 0
Fermentation HP titer [g/L] | -0.55548 | 0
Fermentation lime loading [mol/L] | 0.37329 | 9.7098e-198
Fermentation HP yield [% theoretical] | 0.35709 | 6.2297e-180
Feedstock unit price [$/wet-kg] | -0.23925 | 7.2494e-79
Gypsum (disposal) unit price [$/kg] | 0.029287 | 0.023294

## Mg cl2 fresh
| Spearman's rho | p-value
Fermentation magnesium chloride loading [g/L] | 0.61877 | 0
Fermentation HP titer [g/L] | -0.55807 | 0
Fermentation HP yield [% theoretical] | 0.39214 | 8.8789e-220
Magnesium chloride unit price [$/kg] | 0.24091 | 5.7233e-80
Feedstock unit price [$/wet-kg] | -0.2239 | 4.7572e-69
Desired annual production [pure metric ton/y] | -0.028099 | 0.029517
Fermentation lime loading [mol/L] | -0.026375 | 0.041062

## Zn so4 fresh
| Spearman's rho | p-value
Fermentation zinc sulfate loading [g/L] | 0.56301 | 0
Fermentation HP titer [g/L] | -0.50552 | 0
Zinc sulfate unit price [$/kg] | 0.48621 | 0
Fermentation HP yield [% theoretical] | 0.34921 | 1.2206e-171
Feedstock unit price [$/wet-kg] | -0.21794 | 1.9527e-65
Lime unit price [$/kg] | -0.025992 | 0.044086

## Makeup MEA A301
| Spearman's rho | p-value
Fermentation co2 sparging rate safety factor [% as decimal] | 0.85423 | 0
Fermentation HP yield [% theoretical] | -0.31029 | 4.6381e-134
Fermentation i. orientalis yield [% theoretical] | 0.26111 | 4.1773e-94
Inoculum ratio [% as decimal] | 0.16568 | 3.4735e-38
Feedstock unit price [$/wet-kg] | -0.11633 | 1.5712e-19
Fermentation HP titer [g/L] | 0.063785 | 7.6235e-07
CSL unit price [$/kg] | -0.04379 | 0.0006916
Federal corporate tax rate [%] | 0.034633 | 0.0072977
Desired annual production [pure metric ton/y] | -0.02821 | 0.028882

## Sulfuric acid fresh2
Spearman's rho | p-value

## H2SO4 fresh
| Spearman's rho | p-value
Fermentation HP titer [g/L] | -0.75606 | 0
Fermentation HP yield [% theoretical] | 0.54659 | 0
Feedstock unit price [$/wet-kg] | -0.32665 | 3.4871e-149
Fermentation lime loading [mol/L] | -0.029894 | 0.020581

## Na OH fresh
| Spearman's rho | p-value
Fermentation HP titer [g/L] | -0.75675 | 0
Fermentation HP yield [% theoretical] | 0.54596 | 0
Feedstock unit price [$/wet-kg] | -0.32618 | 9.6357e-149
Fermentation lime loading [mol/L] | -0.02984 | 0.020808

## Na OH fresh neutralization separation
| Spearman's rho | p-value
Fermentation HP yield [% theoretical] | 0.78902 | 0
Feedstock unit price [$/wet-kg] | -0.53143 | 0
Fermentation HP titer [g/L] | 0.2437 | 7.577e-82
Lime unit price [$/kg] | -0.068852 | 9.3722e-08
CSL unit price [$/kg] | -0.058272 | 6.2833e-06
Fermentation lime loading [mol/L] | -0.057515 | 8.2783e-06
Fermentation CSL loading [g/L] | -0.038913 | 0.0025725
Electricity unit price [$/kWh] | -0.027274 | 0.034634

## Naocl R602
| Spearman's rho | p-value
Fermentation HP titer [g/L] | -0.76549 | 0
Fermentation HP yield [% theoretical] | 0.53769 | 0
Feedstock unit price [$/wet-kg] | -0.32042 | 2.5839e-143
Fermentation lime loading [mol/L] | -0.029108 | 0.024152

## Citric R602
| Spearman's rho | p-value
Fermentation HP titer [g/L] | -0.76549 | 0
Fermentation HP yield [% theoretical] | 0.53769 | 0
Feedstock unit price [$/wet-kg] | -0.32042 | 2.5839e-143
Fermentation lime loading [mol/L] | -0.029108 | 0.024152

## Bisulfite R602
| Spearman's rho | p-value
Fermentation HP titer [g/L] | -0.76549 | 0
Fermentation HP yield [% theoretical] | 0.53769 | 0
Feedstock unit price [$/wet-kg] | -0.32042 | 2.5839e-143
Fermentation lime loading [mol/L] | -0.029108 | 0.024152

## Ethanol fresh
Spearman's rho | p-value

## Lime fresh2
Spearman's rho | p-value

## Cooling tower chemicals
| Spearman's rho | p-value
Electricity unit price [$/kWh] | -0.027594 | 0.03257

## FGD lime
| Spearman's rho | p-value
Fermentation CSL loading [g/L] | 0.63674 | 0
Fermentation HP titer [g/L] | -0.58414 | 0
Fermentation HP yield [% theoretical] | 0.41776 | 3.8938e-252
Feedstock unit price [$/wet-kg] | -0.2411 | 4.2454e-80

## Boilerchems
| Spearman's rho | p-value
Boiler efficiency [%] | 0.52459 | 0
Fermentation HP yield [% theoretical] | -0.47169 | 0
Feedstock unit price [$/wet-kg] | -0.41431 | 1.3179e-247
Fermentation i. orientalis yield [% theoretical] | 0.29715 | 1.3641e-122
Fermentation HP titer [g/L] | 0.20668 | 6.8592e-59
Lime unit price [$/kg] | -0.041253 | 0.0013928
CSL unit price [$/kg] | -0.037277 | 0.0038782
Fermentation CSL loading [g/L] | -0.02946 | 0.02249

## Makeup water
Spearman's rho | p-value

## Total gwp100a
| Spearman's rho | p-value
Fermentation HP titer [g/L] | -0.96503 | 0
Fermentation CSL loading [g/L] | 0.1145 | 5.7495e-19
Boiler efficiency [%] | -0.10473 | 4.1889e-16
Fermentation HP yield [% theoretical] | 0.091144 | 1.5139e-12
Turbogenerator efficiency [%] | -0.088577 | 6.2749e-12
Fermentation i. orientalis yield [% theoretical] | -0.075552 | 4.6462e-09
Fermentation lime loading [mol/L] | 0.038195 | 0.0030863

## Total gwp100a excl. net electricity
| Spearman's rho | p-value
Fermentation HP titer [g/L] | -0.97046 | 0
Fermentation HP yield [% theoretical] | -0.18214 | 6.4498e-46
Fermentation CSL loading [g/L] | 0.13098 | 2.2522e-24
Electricity unit price [$/kWh] | 0.03494 | 0.0067948
Fermentation lime loading [mol/L] | 0.034429 | 0.0076504
Zinc sulfate unit price [$/kg] | 0.029123 | 0.024078
CSL unit price [$/kg] | 0.027609 | 0.032474
Lime unit price [$/kg] | 0.027143 | 0.035513
Fermentation i. orientalis yield [% theoretical] | -0.026075 | 0.043414

## Total FEC
| Spearman's rho | p-value
Fermentation HP titer [g/L] | -0.97196 | 0
Fermentation HP yield [% theoretical] | 0.12325 | 9.5903e-22
Boiler efficiency [%] | -0.094097 | 2.8061e-13
Turbogenerator efficiency [%] | -0.078246 | 1.2877e-09
Fermentation i. orientalis yield [% theoretical] | -0.071622 | 2.7956e-08
Fermentation CSL loading [g/L] | 0.064213 | 6.4241e-07

## Total FEC excl. net electricity
| Spearman's rho | p-value
Fermentation HP titer [g/L] | -0.9884 | 0
Fermentation HP yield [% theoretical] | -0.11417 | 7.2435e-19
Fermentation CSL loading [g/L] | 0.076524 | 2.939e-09
Electricity unit price [$/kWh] | 0.03229 | 0.012375
Zinc sulfate unit price [$/kg] | 0.028341 | 0.028143
Fermentation i. orientalis yield [% theoretical] | -0.028062 | 0.029733
Lime unit price [$/kg] | 0.026871 | 0.037403
CSL unit price [$/kg] | 0.026305 | 0.041599