## Sheet1
| Biorefinery | [12 empty] | TEA | Installed equipment cost | [14 empty] | Operating cost | [14 empty] | Steam use | [14 empty] | Electricity consumption | [14 empty] | Cooling duty | [14 empty] | Heating duty | [14 empty] | Installed equipment cost | Operating cost |  | Steam use | Electricity consumption | Cooling duty |  | Heating duty |  | Net electricity | Contributions [%] - installed equipment cost | [14 empty] | Contributions [%] - operating cost | [14 empty] | Contributions [%] - steam use | [14 empty] | Contributions [%] - electricity consumption | [14 empty] | Contributions [%] - cooling duty | [14 empty] | Contributions [%] - heating duty | [14 empty] | Contributions to total operating cost [%] | [19 empty] | Contributions to total material cost [%] | [19 empty] | Biorefinery
| Minimum selling price [$/kg] | Production rate [10^6 kg/yr] | Product purity [%] | Adjusted minimum selling price [$/kg AA] | Adjusted product yield [10^6 kg/yr] | Product recovery [%] | Total capital investment [10^6 $] | Total installed equipment cost [10^6 $] | Annual material cost (incl. boiler ash disposal) [10^6 $/yr] | Annual electricity credit [10^6 $/yr] | Annual operating cost (incl. electricity credit) [10^6 $/yr] | Annual product sale (excl. electricity) [10^6 $/yr] | Fixed operating cost [10^6 $/yr] | Net present value [$] | Feedstock acquisition [MM$] | Feedstock juicing [MM$] | Fermentation [MM$] | Separation [MM$] | Upgrading [MM$] | Wastewater [MM$] | Storage & other facilities [MM$] | Boiler & turbogenerator [MM$] | Cooling utility facilities [MM$] | Heat exchanger network [MM$] | Natural gas (for steam generation) [MM$] | Fixed operating cost [MM$] | Electricity consumption [MM$] | Heating duty [MM$] | Excess electricity [MM$] | Feedstock acquisition [$\mathrm{MM\$}$·y⁻¹] | Feedstock juicing [$\mathrm{MM\$}$·y⁻¹] | Fermentation [$\mathrm{MM\$}$·y⁻¹] | Separation [$\mathrm{MM\$}$·y⁻¹] | Upgrading [$\mathrm{MM\$}$·y⁻¹] | Wastewater [$\mathrm{MM\$}$·y⁻¹] | Storage & other facilities [$\mathrm{MM\$}$·y⁻¹] | Boiler & turbogenerator [$\mathrm{MM\$}$·y⁻¹] | Cooling utility facilities [$\mathrm{MM\$}$·y⁻¹] | Heat exchanger network [$\mathrm{MM\$}$·y⁻¹] | Natural gas (for steam generation) [$\mathrm{MM\$}$·y⁻¹] | Fixed operating cost [$\mathrm{MM\$}$·y⁻¹] | Electricity consumption [$\mathrm{MM\$}$·y⁻¹] | Heating duty [$\mathrm{MM\$}$·y⁻¹] | Excess electricity [$\mathrm{MM\$}$·y⁻¹] | Feedstock acquisition [GJ·h⁻¹] | Feedstock juicing [GJ·h⁻¹] | Fermentation [GJ·h⁻¹] | Separation [GJ·h⁻¹] | Upgrading [GJ·h⁻¹] | Wastewater [GJ·h⁻¹] | Storage & other facilities [GJ·h⁻¹] | Boiler & turbogenerator [GJ·h⁻¹] | Cooling utility facilities [GJ·h⁻¹] | Heat exchanger network [GJ·h⁻¹] | Natural gas (for steam generation) [GJ·h⁻¹] | Fixed operating cost [GJ·h⁻¹] | Electricity consumption [GJ·h⁻¹] | Heating duty [GJ·h⁻¹] | Excess electricity [GJ·h⁻¹] | Feedstock acquisition [MW] | Feedstock juicing [MW] | Fermentation [MW] | Separation [MW] | Upgrading [MW] | Wastewater [MW] | Storage & other facilities [MW] | Boiler & turbogenerator [MW] | Cooling utility facilities [MW] | Heat exchanger network [MW] | Natural gas (for steam generation) [MW] | Fixed operating cost [MW] | Electricity consumption [MW] | Heating duty [MW] | Excess electricity [MW] | Feedstock acquisition [GJ·h⁻¹] | Feedstock juicing [GJ·h⁻¹] | Fermentation [GJ·h⁻¹] | Separation [GJ·h⁻¹] | Upgrading [GJ·h⁻¹] | Wastewater [GJ·h⁻¹] | Storage & other facilities [GJ·h⁻¹] | Boiler & turbogenerator [GJ·h⁻¹] | Cooling utility facilities [GJ·h⁻¹] | Heat exchanger network [GJ·h⁻¹] | Natural gas (for steam generation) [GJ·h⁻¹] | Fixed operating cost [GJ·h⁻¹] | Electricity consumption [GJ·h⁻¹] | Heating duty [GJ·h⁻¹] | Excess electricity [GJ·h⁻¹] | Feedstock acquisition [GJ·h⁻¹] | Feedstock juicing [GJ·h⁻¹] | Fermentation [GJ·h⁻¹] | Separation [GJ·h⁻¹] | Upgrading [GJ·h⁻¹] | Wastewater [GJ·h⁻¹] | Storage & other facilities [GJ·h⁻¹] | Boiler & turbogenerator [GJ·h⁻¹] | Cooling utility facilities [GJ·h⁻¹] | Heat exchanger network [GJ·h⁻¹] | Natural gas (for steam generation) [GJ·h⁻¹] | Fixed operating cost [GJ·h⁻¹] | Electricity consumption [GJ·h⁻¹] | Heating duty [GJ·h⁻¹] | Excess electricity [GJ·h⁻¹] | Total [MM$] | Total [$\mathrm{MM\$}$·y⁻¹] | Total before offset [$\mathrm{MM\$}$·y⁻¹] | Total [GJ·h⁻¹] | Total [MW] | Total [GJ·h⁻¹] | Total before offset [GJ·h⁻¹] | Total [GJ·h⁻¹] | Total before offset [GJ·h⁻¹] | Total [MW] | Feedstock acquisition [MM$] | Feedstock juicing [MM$] | Fermentation [MM$] | Separation [MM$] | Upgrading [MM$] | Wastewater [MM$] | Storage & other facilities [MM$] | Boiler & turbogenerator [MM$] | Cooling utility facilities [MM$] | Heat exchanger network [MM$] | Natural gas (for steam generation) [MM$] | Fixed operating cost [MM$] | Electricity consumption [MM$] | Heating duty [MM$] | Excess electricity [MM$] | Feedstock acquisition [$\mathrm{MM\$}$·y⁻¹] | Feedstock juicing [$\mathrm{MM\$}$·y⁻¹] | Fermentation [$\mathrm{MM\$}$·y⁻¹] | Separation [$\mathrm{MM\$}$·y⁻¹] | Upgrading [$\mathrm{MM\$}$·y⁻¹] | Wastewater [$\mathrm{MM\$}$·y⁻¹] | Storage & other facilities [$\mathrm{MM\$}$·y⁻¹] | Boiler & turbogenerator [$\mathrm{MM\$}$·y⁻¹] | Cooling utility facilities [$\mathrm{MM\$}$·y⁻¹] | Heat exchanger network [$\mathrm{MM\$}$·y⁻¹] | Natural gas (for steam generation) [$\mathrm{MM\$}$·y⁻¹] | Fixed operating cost [$\mathrm{MM\$}$·y⁻¹] | Electricity consumption [$\mathrm{MM\$}$·y⁻¹] | Heating duty [$\mathrm{MM\$}$·y⁻¹] | Excess electricity [$\mathrm{MM\$}$·y⁻¹] | Feedstock acquisition [GJ·h⁻¹] | Feedstock juicing [GJ·h⁻¹] | Fermentation [GJ·h⁻¹] | Separation [GJ·h⁻¹] | Upgrading [GJ·h⁻¹] | Wastewater [GJ·h⁻¹] | Storage & other facilities [GJ·h⁻¹] | Boiler & turbogenerator [GJ·h⁻¹] | Cooling utility facilities [GJ·h⁻¹] | Heat exchanger network [GJ·h⁻¹] | Natural gas (for steam generation) [GJ·h⁻¹] | Fixed operating cost [GJ·h⁻¹] | Electricity consumption [GJ·h⁻¹] | Heating duty [GJ·h⁻¹] | Excess electricity [GJ·h⁻¹] | Feedstock acquisition [MW] | Feedstock juicing [MW] | Fermentation [MW] | Separation [MW] | Upgrading [MW] | Wastewater [MW] | Storage & other facilities [MW] | Boiler & turbogenerator [MW] | Cooling utility facilities [MW] | Heat exchanger network [MW] | Natural gas (for steam generation) [MW] | Fixed operating cost [MW] | Electricity consumption [MW] | Heating duty [MW] | Excess electricity [MW] | Feedstock acquisition [GJ·h⁻¹] | Feedstock juicing [GJ·h⁻¹] | Fermentation [GJ·h⁻¹] | Separation [GJ·h⁻¹] | Upgrading [GJ·h⁻¹] | Wastewater [GJ·h⁻¹] | Storage & other facilities [GJ·h⁻¹] | Boiler & turbogenerator [GJ·h⁻¹] | Cooling utility facilities [GJ·h⁻¹] | Heat exchanger network [GJ·h⁻¹] | Natural gas (for steam generation) [GJ·h⁻¹] | Fixed operating cost [GJ·h⁻¹] | Electricity consumption [GJ·h⁻¹] | Heating duty [GJ·h⁻¹] | Excess electricity [GJ·h⁻¹] | Feedstock acquisition [GJ·h⁻¹] | Feedstock juicing [GJ·h⁻¹] | Fermentation [GJ·h⁻¹] | Separation [GJ·h⁻¹] | Upgrading [GJ·h⁻¹] | Wastewater [GJ·h⁻¹] | Storage & other facilities [GJ·h⁻¹] | Boiler & turbogenerator [GJ·h⁻¹] | Cooling utility facilities [GJ·h⁻¹] | Heat exchanger network [GJ·h⁻¹] | Natural gas (for steam generation) [GJ·h⁻¹] | Fixed operating cost [GJ·h⁻¹] | Electricity consumption [GJ·h⁻¹] | Heating duty [GJ·h⁻¹] | Excess electricity [GJ·h⁻¹] | Glucose feedstock [MM$/y] | Fresh co2 fermentation [MM$/y] | CSL fresh [MM$/y] | Lime fresh [MM$/y] | Mg cl2 fresh [MM$/y] | Zn so4 fresh [MM$/y] | Makeup MEA A301 [MM$/y] | Sulfuric acid fresh2 [MM$/y] | H2SO4 fresh [MM$/y] | Na OH fresh [MM$/y] | Makeup ti o2 catalyst [MM$/y] | Naocl R602 [MM$/y] | Citric R602 [MM$/y] | Bisulfite R602 [MM$/y] | Ethanol fresh [MM$/y] | Lime fresh2 [MM$/y] | Cooling tower chemicals [MM$/y] | FGD lime [MM$/y] | Boilerchems [MM$/y] | Makeup water [MM$/y] | Glucose feedstock [MM$/y] | Fresh co2 fermentation [MM$/y] | CSL fresh [MM$/y] | Lime fresh [MM$/y] | Mg cl2 fresh [MM$/y] | Zn so4 fresh [MM$/y] | Makeup MEA A301 [MM$/y] | Sulfuric acid fresh2 [MM$/y] | H2SO4 fresh [MM$/y] | Na OH fresh [MM$/y] | Makeup ti o2 catalyst [MM$/y] | Naocl R602 [MM$/y] | Citric R602 [MM$/y] | Bisulfite R602 [MM$/y] | Ethanol fresh [MM$/y] | Lime fresh2 [MM$/y] | Cooling tower chemicals [MM$/y] | FGD lime [MM$/y] | Boilerchems [MM$/y] | Makeup water [MM$/y] | Total gwp100a [kg-CO2-eq/kg] | Total gwp100a excl. net electricity [kg-CO2-eq/kg] | GWP100a - net electricity [kg-CO2-eq/kg] | GWP100a - direct non-biogenic emissions [kg-CO2-eq/kg] | GWP100a - Feedstock (FGHTP) [kg-CO2-eq/kg] | GWP100a - Materials (except feedstock) [kg-CO2-eq/kg] | GWP100a - Materials breakdown - H2SO4 [kg-CO2-eq/kg] | GWP100a - materials breakdown - na OH [kg-CO2-eq/kg] | GWP100a - materials breakdown - calcium dihydroxide [kg-CO2-eq/kg] | GWP100a - Materials breakdown - CH4 [kg-CO2-eq/kg] | GWP100a - Materials breakdown - CO2 [kg-CO2-eq/kg] | GWP100a - materials breakdown - zinc sulfate [kg-CO2-eq/kg] | GWP100a - materials breakdown - MEA [kg-CO2-eq/kg] | GWP100a - Materials breakdown - Ti O2 [kg-CO2-eq/kg] | GWP100a - materials breakdown - CSL [kg-CO2-eq/kg] | Total FEC [MJ/kg] | Total FEC excl. net electricity [MJ/kg] | FEC - net electricity [MJ/kg] | FEC - Feedstock (FGHTP) [MJ/kg] | FEC - Materials (except feedstock) [MJ/kg] | FEC - Materials breakdown - H2SO4 [MJ/kg] | FEC - materials breakdown - na OH [MJ/kg] | FEC - materials breakdown - calcium dihydroxide [MJ/kg] | FEC - Materials breakdown - CH4 [MJ/kg] | FEC - Materials breakdown - CO2 [MJ/kg] | FEC - materials breakdown - zinc sulfate [MJ/kg] | FEC - materials breakdown - MEA [MJ/kg] | FEC - Materials breakdown - Ti O2 [MJ/kg] | FEC - materials breakdown - CSL [MJ/kg] | GWP100a % - net electricity [%] | GWP100a %- direct non-biogenic emissions [%] | GWP100a % - Feedstock (FGHTP) [%] | GWP100a % - Materials (except feedstock and BT.natural gas) [%] | GWP100a % - Materials breakdown - H2SO4 [%] | GWP100a % - materials breakdown - na OH [%] | GWP100a % - materials breakdown - calcium dihydroxide [%] | GWP100a % - Materials breakdown - CH4 [%] | GWP100a % - Materials breakdown - CO2 [%] | GWP100a % - materials breakdown - zinc sulfate [%] | GWP100a % - materials breakdown - MEA [%] | GWP100a % - Materials breakdown - Ti O2 [%] | GWP100a % - materials breakdown - CSL [%] | FEC % - net electricity [%] | FEC % - Feedstock (FGHTP) [%] | FEC % - Materials (except feedstock) [MJ/kg] | FEC % - Materials breakdown - H2SO4 [%] | FEC % - materials breakdown - na OH [%] | FEC % - materials breakdown - calcium dihydroxide [%] | FEC % - Materials breakdown - CH4 [%] | FEC % - Materials breakdown - CO2 [%] | FEC % - materials breakdown - zinc sulfate [%] | FEC % - materials breakdown - MEA [%] | FEC % - Materials breakdown - Ti O2 [%] | FEC % - materials breakdown - CSL [%]
initial | 1.547 | 134.4458 | 0.99668 | 1.5521 | 134 | 0.75167 | 418.7044 | 222.1248 | 123.6002 | 3.0253e-15 | 157.1102 | 207.9815 | 20.7547 | -9.1968e-07 | 0 | 0 | 78.0849 | 7.7702 | 43.6665 | 25.3757 | 6.745 | 59.4943 | 0.98825 | 0 | 0 | 0 | 0 | 0 | 0 | 11629.8978 | 0 | 2293.7201 | 1507.0609 | 172.4065 | 0.92207 | 0 | 2.0799 | 0 | 0 | 1602.9476 | 2620.5415 | 0 | 0 | -3.8199e-13 | 0 | 0 | 0 | 0 | 0 | 0 | 0 | 0 | 0 | 0 | 0 | 0 | 20.3003 | 428.7584 | 2.3112e-14 | 0 | 0 | 1.2219 | 0.58238 | 0.5127 | 1.5332 | 0.17294 | 1.205 | 0.77002 | 0 | 0 | 0 | 0 | 0 | 0 | 0 | 0 | 7.0494 | 153.9653 | 225.7178 | 54.4694 | 0 | 3.8106 | 0 | -67.5602 | 0 | 0 | 0 | 0 | 0 | 0 | 0 | 61.5701 | 239.97 | 202.2851 | 0 | 0 | 0 | 0 | -75.0669 | 0 | 0 | 0 | 0 | 0 | 222.1248 | 157.0502 | 157.0502 | 449.0587 | 5.9982 | 377.4523 | 445.0125 | 428.7584 | 503.8252 | -5.457e-15 | 0 | 0 | 0.35154 | 0.034981 | 0.19659 | 0.11424 | 0.030366 | 0.26784 | 0.0044491 | 0 | 0 | 0 | 0 | 0 | 0 | 0.58649 | 0 | 0.11567 | 0.076001 | 0.0086944 | 4.65e-05 | 0 | 0.00010489 | 0 | 0 | 0.080836 | 0.13215 | 0 | 0 | -1.9264e-17 | 0 | 0 | 0 | 0 | 0 | 0 | 0 | 0 | 0 | 0 | 0 | 0 | 0.045206 | 0.95479 | 5.1467e-17 | 0 | 0 | 0.20371 | 0.097092 | 0.085476 | 0.25561 | 0.028832 | 0.2009 | 0.12838 | 0 | 0 | 0 | 0 | 0 | 0 | 0 | 0 | 0.015841 | 0.34598 | 0.50722 | 0.1224 | 0 | 0.0085629 | 0 | -0.15182 | 0 | 0 | 0 | 0 | 0 | 0 | 0 | 0.12221 | 0.4763 | 0.4015 | 0 | 0 | 0 | 0 | -0.14899 | 0 | 0 | 0 | 0 | 0 | 0.58627 | 1.1907e-18 | 0.031603 | 0.082439 | 0.0014189 | 9.6515e-05 | 6.9867e-05 | 0 | 0.022861 | 0.05311 | 0.0086911 | 2.2142e-05 | 2.2324e-05 | 2.016e-06 | 0 | 0 | 0 | 1.6258e-06 | 0.00010221 | 0 | 0.74522 | 1.5136e-18 | 0.040171 | 0.10479 | 0.0018036 | 0.00012268 | 8.8809e-05 | 0 | 0.029059 | 0.06751 | 0.011047 | 2.8146e-05 | 2.8376e-05 | 2.5625e-06 | 0 | 0 | 0 | 2.0666e-06 | 0.00012992 | 0 | 4.4794 | 4.4794 | -1.5482e-16 | 3.3388 | 1.6823 | 1.4833 | 0.011244 | 0.22886 | 0.32997 | 0.11307 | 4.2365e-18 | 0.00010937 | 0.00018418 | 0.030999 | 0.76885 | 45.3206 | 45.3206 | -1.9113e-15 | 17.272 | 28.0486 | 0.14728 | 3.1454 | 1.3388 | 17.1323 | 3.611e-17 | 0.0016255 | 0.0036713 | 0.3272 | 5.9524 | -3.4562e-17 | 0.74536 | 0.37558 | 0.33113 | 0.0025102 | 0.051091 | 0.073664 | 0.025243 | 9.4579e-19 | 2.4415e-05 | 4.1117e-05 | 0.0069203 | 0.17164 | -4.2173e-17 | 0.38111 | 0.61889 | 0.032879 | 0.7022 | 0.29887 | 3.8247 | 8.0614e-18 | 0.00036289 | 0.00081961 | 0.073045 | 1.3288
end | 1.547 | 134.4458 | 0.99668 | 1.5521 | 134 | 0.75167 | 418.7044 | 222.1248 | 123.6002 | 1.2606e-14 | 157.1102 | 207.9815 | 20.7547 | 2.8964e-07 | 0 | 0 | 78.0849 | 7.7702 | 43.6665 | 25.3757 | 6.745 | 59.4943 | 0.98825 | 0 | 0 | 0 | 0 | 0 | 0 | 11629.8978 | 0 | 2293.7201 | 1507.0609 | 172.4065 | 0.92207 | 0 | 2.0799 | 0 | 0 | 1602.9476 | 2620.5415 | 0 | 0 | -1.5916e-12 | 0 | 0 | 0 | 0 | 0 | 0 | 0 | 0 | 0 | 0 | 0 | 0 | 20.3003 | 428.7584 | 9.6299e-14 | 0 | 0 | 1.2219 | 0.58238 | 0.5127 | 1.5332 | 0.17294 | 1.205 | 0.77002 | 0 | 0 | 0 | 0 | 0 | 0 | 0 | 0 | 7.0494 | 153.9653 | 225.7178 | 54.4694 | 0 | 3.8106 | 0 | -67.5602 | 0 | 0 | 0 | 0 | 0 | 0 | 0 | 61.5701 | 239.97 | 202.2851 | 0 | 0 | 0 | 0 | -75.0669 | 0 | 0 | 0 | 0 | 0 | 222.1248 | 157.0502 | 157.0502 | 449.0587 | 5.9982 | 377.4523 | 445.0125 | 428.7584 | 503.8252 | -2.2737e-14 | 0 | 0 | 0.35154 | 0.034981 | 0.19659 | 0.11424 | 0.030366 | 0.26784 | 0.0044491 | 0 | 0 | 0 | 0 | 0 | 0 | 0.58649 | 0 | 0.11567 | 0.076001 | 0.0086944 | 4.65e-05 | 0 | 0.00010489 | 0 | 0 | 0.080836 | 0.13215 | 0 | 0 | -8.0265e-17 | 0 | 0 | 0 | 0 | 0 | 0 | 0 | 0 | 0 | 0 | 0 | 0 | 0.045206 | 0.95479 | 2.1445e-16 | 0 | 0 | 0.20371 | 0.097092 | 0.085476 | 0.25561 | 0.028832 | 0.2009 | 0.12838 | 0 | 0 | 0 | 0 | 0 | 0 | 0 | 0 | 0.015841 | 0.34598 | 0.50722 | 0.1224 | 0 | 0.0085629 | 0 | -0.15182 | 0 | 0 | 0 | 0 | 0 | 0 | 0 | 0.12221 | 0.4763 | 0.4015 | 0 | 0 | 0 | 0 | -0.14899 | 0 | 0 | 0 | 0 | 0 | 0.58627 | 0 | 0.031603 | 0.082439 | 0.0014189 | 9.6515e-05 | 6.9867e-05 | 0 | 0.022861 | 0.05311 | 0.0086911 | 2.2142e-05 | 2.2324e-05 | 2.016e-06 | 0 | 0 | 0 | 1.6258e-06 | 0.00010221 | 0 | 0.74522 | 0 | 0.040171 | 0.10479 | 0.0018036 | 0.00012268 | 8.8809e-05 | 0 | 0.029059 | 0.06751 | 0.011047 | 2.8146e-05 | 2.8376e-05 | 2.5625e-06 | 0 | 0 | 0 | 2.0666e-06 | 0.00012992 | 0 | 4.4794 | 4.4794 | -6.4506e-16 | 3.3388 | 1.6823 | 1.4833 | 0.011244 | 0.22886 | 0.32997 | 0.11307 | 0 | 0.00010937 | 0.00018418 | 0.030999 | 0.76885 | 45.3206 | 45.3206 | -7.9638e-15 | 17.272 | 28.0486 | 0.14728 | 3.1454 | 1.3388 | 17.1323 | 0 | 0.0016255 | 0.0036713 | 0.3272 | 5.9524 | -1.4401e-16 | 0.74536 | 0.37558 | 0.33113 | 0.0025102 | 0.051091 | 0.073664 | 0.025243 | 0 | 2.4415e-05 | 4.1117e-05 | 0.0069203 | 0.17164 | -1.7572e-16 | 0.38111 | 0.61889 | 0.032879 | 0.7022 | 0.29887 | 3.8247 | 0 | 0.00036289 | 0.00081961 | 0.073045 | 1.3288