## Sheet1
| Biorefinery | [12 empty] | TEA | Installed equipment cost | [14 empty] | Operating cost | [14 empty] | Steam use | [14 empty] | Electricity consumption | [14 empty] | Cooling duty | [14 empty] | Heating duty | [14 empty] | Installed equipment cost | Operating cost |  | Steam use | Electricity consumption | Cooling duty |  | Heating duty |  | Net electricity | Contributions [%] - installed equipment cost | [14 empty] | Contributions [%] - operating cost | [14 empty] | Contributions [%] - steam use | [14 empty] | Contributions [%] - electricity consumption | [14 empty] | Contributions [%] - cooling duty | [14 empty] | Contributions [%] - heating duty | [14 empty] | Contributions to total operating cost [%] | [23 empty] | Contributions to total material cost [%] | [23 empty] | Biorefinery
| Minimum selling price [$/kg] | Production rate [10^6 kg/yr] | Product purity [%] | Adjusted minimum selling price [$/kg AA] | Adjusted product yield [10^6 kg/yr] | Product recovery [%] | Total capital investment [10^6 $] | Total installed equipment cost [10^6 $] | Annual material cost (incl. boiler ash disposal) [10^6 $/yr] | Annual electricity credit [10^6 $/yr] | Annual operating cost (incl. electricity credit) [10^6 $/yr] | Annual product sale (excl. electricity) [10^6 $/yr] | Fixed operating cost [10^6 $/yr] | Net present value [$] | Feedstock acquisition [MM$] | Feedstock juicing [MM$] | Fermentation [MM$] | Separation [MM$] | Upgrading [MM$] | Wastewater [MM$] | Storage & other facilities [MM$] | Boiler & turbogenerator [MM$] | Cooling utility facilities [MM$] | Heat exchanger network [MM$] | Natural gas (for steam generation) [MM$] | Fixed operating cost [MM$] | Electricity consumption [MM$] | Heating duty [MM$] | Excess electricity [MM$] | Feedstock acquisition [$\mathrm{MM\$}$·y⁻¹] | Feedstock juicing [$\mathrm{MM\$}$·y⁻¹] | Fermentation [$\mathrm{MM\$}$·y⁻¹] | Separation [$\mathrm{MM\$}$·y⁻¹] | Upgrading [$\mathrm{MM\$}$·y⁻¹] | Wastewater [$\mathrm{MM\$}$·y⁻¹] | Storage & other facilities [$\mathrm{MM\$}$·y⁻¹] | Boiler & turbogenerator [$\mathrm{MM\$}$·y⁻¹] | Cooling utility facilities [$\mathrm{MM\$}$·y⁻¹] | Heat exchanger network [$\mathrm{MM\$}$·y⁻¹] | Natural gas (for steam generation) [$\mathrm{MM\$}$·y⁻¹] | Fixed operating cost [$\mathrm{MM\$}$·y⁻¹] | Electricity consumption [$\mathrm{MM\$}$·y⁻¹] | Heating duty [$\mathrm{MM\$}$·y⁻¹] | Excess electricity [$\mathrm{MM\$}$·y⁻¹] | Feedstock acquisition [GJ·h⁻¹] | Feedstock juicing [GJ·h⁻¹] | Fermentation [GJ·h⁻¹] | Separation [GJ·h⁻¹] | Upgrading [GJ·h⁻¹] | Wastewater [GJ·h⁻¹] | Storage & other facilities [GJ·h⁻¹] | Boiler & turbogenerator [GJ·h⁻¹] | Cooling utility facilities [GJ·h⁻¹] | Heat exchanger network [GJ·h⁻¹] | Natural gas (for steam generation) [GJ·h⁻¹] | Fixed operating cost [GJ·h⁻¹] | Electricity consumption [GJ·h⁻¹] | Heating duty [GJ·h⁻¹] | Excess electricity [GJ·h⁻¹] | Feedstock acquisition [MW] | Feedstock juicing [MW] | Fermentation [MW] | Separation [MW] | Upgrading [MW] | Wastewater [MW] | Storage & other facilities [MW] | Boiler & turbogenerator [MW] | Cooling utility facilities [MW] | Heat exchanger network [MW] | Natural gas (for steam generation) [MW] | Fixed operating cost [MW] | Electricity consumption [MW] | Heating duty [MW] | Excess electricity [MW] | Feedstock acquisition [GJ·h⁻¹] | Feedstock juicing [GJ·h⁻¹] | Fermentation [GJ·h⁻¹] | Separation [GJ·h⁻¹] | Upgrading [GJ·h⁻¹] | Wastewater [GJ·h⁻¹] | Storage & other facilities [GJ·h⁻¹] | Boiler & turbogenerator [GJ·h⁻¹] | Cooling utility facilities [GJ·h⁻¹] | Heat exchanger network [GJ·h⁻¹] | Natural gas (for steam generation) [GJ·h⁻¹] | Fixed operating cost [GJ·h⁻¹] | Electricity consumption [GJ·h⁻¹] | Heating duty [GJ·h⁻¹] | Excess electricity [GJ·h⁻¹] | Feedstock acquisition [GJ·h⁻¹] | Feedstock juicing [GJ·h⁻¹] | Fermentation [GJ·h⁻¹] | Separation [GJ·h⁻¹] | Upgrading [GJ·h⁻¹] | Wastewater [GJ·h⁻¹] | Storage & other facilities [GJ·h⁻¹] | Boiler & turbogenerator [GJ·h⁻¹] | Cooling utility facilities [GJ·h⁻¹] | Heat exchanger network [GJ·h⁻¹] | Natural gas (for steam generation) [GJ·h⁻¹] | Fixed operating cost [GJ·h⁻¹] | Electricity consumption [GJ·h⁻¹] | Heating duty [GJ·h⁻¹] | Excess electricity [GJ·h⁻¹] | Total [MM$] | Total [$\mathrm{MM\$}$·y⁻¹] | Total before offset [$\mathrm{MM\$}$·y⁻¹] | Total [GJ·h⁻¹] | Total [MW] | Total [GJ·h⁻¹] | Total before offset [GJ·h⁻¹] | Total [GJ·h⁻¹] | Total before offset [GJ·h⁻¹] | Total [MW] | Feedstock acquisition [MM$] | Feedstock juicing [MM$] | Fermentation [MM$] | Separation [MM$] | Upgrading [MM$] | Wastewater [MM$] | Storage & other facilities [MM$] | Boiler & turbogenerator [MM$] | Cooling utility facilities [MM$] | Heat exchanger network [MM$] | Natural gas (for steam generation) [MM$] | Fixed operating cost [MM$] | Electricity consumption [MM$] | Heating duty [MM$] | Excess electricity [MM$] | Feedstock acquisition [$\mathrm{MM\$}$·y⁻¹] | Feedstock juicing [$\mathrm{MM\$}$·y⁻¹] | Fermentation [$\mathrm{MM\$}$·y⁻¹] | Separation [$\mathrm{MM\$}$·y⁻¹] | Upgrading [$\mathrm{MM\$}$·y⁻¹] | Wastewater [$\mathrm{MM\$}$·y⁻¹] | Storage & other facilities [$\mathrm{MM\$}$·y⁻¹] | Boiler & turbogenerator [$\mathrm{MM\$}$·y⁻¹] | Cooling utility facilities [$\mathrm{MM\$}$·y⁻¹] | Heat exchanger network [$\mathrm{MM\$}$·y⁻¹] | Natural gas (for steam generation) [$\mathrm{MM\$}$·y⁻¹] | Fixed operating cost [$\mathrm{MM\$}$·y⁻¹] | Electricity consumption [$\mathrm{MM\$}$·y⁻¹] | Heating duty [$\mathrm{MM\$}$·y⁻¹] | Excess electricity [$\mathrm{MM\$}$·y⁻¹] | Feedstock acquisition [GJ·h⁻¹] | Feedstock juicing [GJ·h⁻¹] | Fermentation [GJ·h⁻¹] | Separation [GJ·h⁻¹] | Upgrading [GJ·h⁻¹] | Wastewater [GJ·h⁻¹] | Storage & other facilities [GJ·h⁻¹] | Boiler & turbogenerator [GJ·h⁻¹] | Cooling utility facilities [GJ·h⁻¹] | Heat exchanger network [GJ·h⁻¹] | Natural gas (for steam generation) [GJ·h⁻¹] | Fixed operating cost [GJ·h⁻¹] | Electricity consumption [GJ·h⁻¹] | Heating duty [GJ·h⁻¹] | Excess electricity [GJ·h⁻¹] | Feedstock acquisition [MW] | Feedstock juicing [MW] | Fermentation [MW] | Separation [MW] | Upgrading [MW] | Wastewater [MW] | Storage & other facilities [MW] | Boiler & turbogenerator [MW] | Cooling utility facilities [MW] | Heat exchanger network [MW] | Natural gas (for steam generation) [MW] | Fixed operating cost [MW] | Electricity consumption [MW] | Heating duty [MW] | Excess electricity [MW] | Feedstock acquisition [GJ·h⁻¹] | Feedstock juicing [GJ·h⁻¹] | Fermentation [GJ·h⁻¹] | Separation [GJ·h⁻¹] | Upgrading [GJ·h⁻¹] | Wastewater [GJ·h⁻¹] | Storage & other facilities [GJ·h⁻¹] | Boiler & turbogenerator [GJ·h⁻¹] | Cooling utility facilities [GJ·h⁻¹] | Heat exchanger network [GJ·h⁻¹] | Natural gas (for steam generation) [GJ·h⁻¹] | Fixed operating cost [GJ·h⁻¹] | Electricity consumption [GJ·h⁻¹] | Heating duty [GJ·h⁻¹] | Excess electricity [GJ·h⁻¹] | Feedstock acquisition [GJ·h⁻¹] | Feedstock juicing [GJ·h⁻¹] | Fermentation [GJ·h⁻¹] | Separation [GJ·h⁻¹] | Upgrading [GJ·h⁻¹] | Wastewater [GJ·h⁻¹] | Storage & other facilities [GJ·h⁻¹] | Boiler & turbogenerator [GJ·h⁻¹] | Cooling utility facilities [GJ·h⁻¹] | Heat exchanger network [GJ·h⁻¹] | Natural gas (for steam generation) [GJ·h⁻¹] | Fixed operating cost [GJ·h⁻¹] | Electricity consumption [GJ·h⁻¹] | Heating duty [GJ·h⁻¹] | Excess electricity [GJ·h⁻¹] | Corn [MM$/y] | Alpha amylase [MM$/y] | Lime [MM$/y] | Steam [MM$/y] | Sulfuric acid [MM$/y] | Fresh co2 fermentation [MM$/y] | CSL fresh [MM$/y] | Lime fresh [MM$/y] | Mg cl2 fresh [MM$/y] | Zn so4 fresh [MM$/y] | Makeup MEA A301 [MM$/y] | Sulfuric acid fresh2 [MM$/y] | H2SO4 fresh [MM$/y] | Na OH fresh [MM$/y] | Makeup ti o2 catalyst [MM$/y] | Naocl R602 [MM$/y] | Citric R602 [MM$/y] | Bisulfite R602 [MM$/y] | Ethanol fresh [MM$/y] | Lime fresh2 [MM$/y] | Cooling tower chemicals [MM$/y] | FGD lime [MM$/y] | Boilerchems [MM$/y] | Makeup water [MM$/y] | Corn [MM$/y] | Alpha amylase [MM$/y] | Lime [MM$/y] | Steam [MM$/y] | Sulfuric acid [MM$/y] | Fresh co2 fermentation [MM$/y] | CSL fresh [MM$/y] | Lime fresh [MM$/y] | Mg cl2 fresh [MM$/y] | Zn so4 fresh [MM$/y] | Makeup MEA A301 [MM$/y] | Sulfuric acid fresh2 [MM$/y] | H2SO4 fresh [MM$/y] | Na OH fresh [MM$/y] | Makeup ti o2 catalyst [MM$/y] | Naocl R602 [MM$/y] | Citric R602 [MM$/y] | Bisulfite R602 [MM$/y] | Ethanol fresh [MM$/y] | Lime fresh2 [MM$/y] | Cooling tower chemicals [MM$/y] | FGD lime [MM$/y] | Boilerchems [MM$/y] | Makeup water [MM$/y] | Total gwp100a [kg-CO2-eq/kg] | Total gwp100a excl. net electricity [kg-CO2-eq/kg] | GWP100a - net electricity [kg-CO2-eq/kg] | GWP100a - direct non-biogenic emissions [kg-CO2-eq/kg] | GWP100a - Feedstock (FGHTP) [kg-CO2-eq/kg] | GWP100a - Materials (except feedstock) [kg-CO2-eq/kg] | GWP100a - Materials breakdown - H2SO4 [kg-CO2-eq/kg] | GWP100a - materials breakdown - na OH [kg-CO2-eq/kg] | GWP100a - materials breakdown - calcium dihydroxide [kg-CO2-eq/kg] | GWP100a - Materials breakdown - CH4 [kg-CO2-eq/kg] | GWP100a - Materials breakdown - CO2 [kg-CO2-eq/kg] | GWP100a - materials breakdown - zinc sulfate [kg-CO2-eq/kg] | GWP100a - materials breakdown - MEA [kg-CO2-eq/kg] | GWP100a - Materials breakdown - Ti O2 [kg-CO2-eq/kg] | GWP100a - materials breakdown - CSL [kg-CO2-eq/kg] | Total FEC [MJ/kg] | Total FEC excl. net electricity [MJ/kg] | FEC - net electricity [MJ/kg] | FEC - Feedstock (FGHTP) [MJ/kg] | FEC - Materials (except feedstock) [MJ/kg] | FEC - Materials breakdown - H2SO4 [MJ/kg] | FEC - materials breakdown - na OH [MJ/kg] | FEC - materials breakdown - calcium dihydroxide [MJ/kg] | FEC - Materials breakdown - CH4 [MJ/kg] | FEC - Materials breakdown - CO2 [MJ/kg] | FEC - materials breakdown - zinc sulfate [MJ/kg] | FEC - materials breakdown - MEA [MJ/kg] | FEC - Materials breakdown - Ti O2 [MJ/kg] | FEC - materials breakdown - CSL [MJ/kg] | GWP100a % - net electricity [%] | GWP100a %- direct non-biogenic emissions [%] | GWP100a % - Feedstock (FGHTP) [%] | GWP100a % - Materials (except feedstock and BT.natural gas) [%] | GWP100a % - Materials breakdown - H2SO4 [%] | GWP100a % - materials breakdown - na OH [%] | GWP100a % - materials breakdown - calcium dihydroxide [%] | GWP100a % - Materials breakdown - CH4 [%] | GWP100a % - Materials breakdown - CO2 [%] | GWP100a % - materials breakdown - zinc sulfate [%] | GWP100a % - materials breakdown - MEA [%] | GWP100a % - Materials breakdown - Ti O2 [%] | GWP100a % - materials breakdown - CSL [%] | FEC % - net electricity [%] | FEC % - Feedstock (FGHTP) [%] | FEC % - Materials (except feedstock) [MJ/kg] | FEC % - Materials breakdown - H2SO4 [%] | FEC % - materials breakdown - na OH [%] | FEC % - materials breakdown - calcium dihydroxide [%] | FEC % - Materials breakdown - CH4 [%] | FEC % - Materials breakdown - CO2 [%] | FEC % - materials breakdown - zinc sulfate [%] | FEC % - materials breakdown - MEA [%] | FEC % - Materials breakdown - Ti O2 [%] | FEC % - materials breakdown - CSL [%]
initial | 1.522 | 134.4458 | 0.99668 | 1.5271 | 134 | 0.75044 | 503.0869 | 266.537 | 93.9825 | 0 | 143.663 | 204.6312 | 43.4981 | 1.3784e-07 | 0 | 6.6001 | 98.6212 | 9.094 | 43.6667 | 34.5846 | 6.9401 | 64.9771 | 1.3134 | 0.73976 | 0 | 0 | 0 | 0 | 0 | 7919.1217 | 0 | 1839.8334 | 1767.0609 | 172.4065 | 1.0954 | 0 | 49.5341 | 0 | 0 | 780.6082 | 5492.1796 | 0 | 0 | 0 | 0 | 0 | 0 | 0 | 0 | 0 | 0 | 0 | 0 | 0 | 0 | 0 | 29.9964 | 476.625 | 0 | 0 | 0.95678 | 1.4741 | 0.6909 | 0.5127 | 2.0944 | 0.19755 | 1.3595 | 1.156 | 0 | 0 | 0 | 0 | 0 | 0 | 0 | 0 | 27.0493 | 185.5687 | 225.7178 | 64.9144 | 0 | 5.3631 | 0 | -54.5146 | 0 | 0 | 0 | 0 | 0 | 0 | 33.7966 | 11.8483 | 289.2668 | 202.2851 | 0 | 0 | 0 | 0 | -60.5718 | 0 | 0 | 0 | 0 | 0 | 266.537 | 142.733 | 142.733 | 506.6214 | 8.442 | 454.0988 | 508.6135 | 476.625 | 537.1968 | 0 | 0 | 0.024763 | 0.37001 | 0.034119 | 0.16383 | 0.12976 | 0.026038 | 0.24378 | 0.0049275 | 0.0027754 | 0 | 0 | 0 | 0 | 0 | 0.43942 | 0 | 0.10209 | 0.098051 | 0.0095665 | 6.0784e-05 | 0 | 0.0027486 | 0 | 0 | 0.043315 | 0.30475 | 0 | 0 | 0 | 0 | 0 | 0 | 0 | 0 | 0 | 0 | 0 | 0 | 0 | 0 | 0 | 0.059209 | 0.94079 | 0 | 0 | 0.11334 | 0.17462 | 0.081841 | 0.060733 | 0.2481 | 0.023401 | 0.16104 | 0.13693 | 0 | 0 | 0 | 0 | 0 | 0 | 0 | 0 | 0.053183 | 0.36485 | 0.44379 | 0.12763 | 0 | 0.010545 | 0 | -0.10718 | 0 | 0 | 0 | 0 | 0 | 0 | 0.062913 | 0.022056 | 0.53847 | 0.37656 | 0 | 0 | 0 | 0 | -0.11276 | 0 | 0 | 0 | 0 | 0 | 0.43657 | 0.0051209 | 6.6405e-05 | 0.0010372 | 0.00024902 | 0 | 0.039872 | 0.059627 | 0.0017902 | 0.00012177 | 1.6507e-05 | 0 | 0.029308 | 0.068108 | 0.0095046 | 2.8768e-05 | 2.9003e-05 | 2.6192e-06 | 0 | 0 | 5.4921e-90 | 0.00074539 | 0.0001261 | 0 | 0.66925 | 0.0078502 | 0.0001018 | 0.00159 | 0.00038173 | 0 | 0.061123 | 0.091407 | 0.0027443 | 0.00018667 | 2.5305e-05 | 0 | 0.044928 | 0.10441 | 0.01457 | 4.41e-05 | 4.4461e-05 | 4.0151e-06 | 0 | 0 | 8.4192e-90 | 0.0011427 | 0.00019331 | 0 | 2.9648 | 2.9648 | 0 | 4.1778 | 0.87887 | 1.4745 | 0.013306 | 0.26836 | 0.21961 | 0.055065 | 0 | 0.00012617 | 3.9791e-05 | 0.030999 | 0.887 | 25.9643 | 25.9643 | 0 | 5.6705 | 20.2938 | 0.17428 | 3.6884 | 0.89104 | 8.3431 | 0 | 0.0018753 | 0.00079318 | 0.3272 | 6.8671 | 0 | 1.4091 | 0.29644 | 0.49734 | 0.0044879 | 0.090518 | 0.074075 | 0.018573 | 0 | 4.2557e-05 | 1.3421e-05 | 0.010456 | 0.29918 | 0 | 0.2184 | 0.7816 | 0.058783 | 1.2441 | 0.30054 | 2.8141 | 0 | 0.00063253 | 0.00026754 | 0.11036 | 2.3162
end | 1.522 | 134.4458 | 0.99668 | 1.5271 | 134 | 0.75044 | 503.0841 | 266.5356 | 93.9825 | -1.7144e-14 | 143.6629 | 204.6308 | 43.498 | 7.6368e-07 | 0 | 6.6001 | 98.6212 | 9.094 | 43.6667 | 34.5846 | 6.9401 | 64.9771 | 1.3134 | 0.73836 | 0 | 0 | 0 | 0 | 0 | 7919.1213 | 0 | 1839.8334 | 1767.0609 | 172.4065 | 1.0954 | 0 | 49.5341 | 0 | 0 | 780.6087 | 5492.172 | 0 | 0 | 2.1646e-12 | 0 | 0 | 0 | 0 | 0 | 0 | 0 | 0 | 0 | 0 | 0 | 0 | 29.9964 | 476.6251 | -1.3097e-13 | 0 | 0.95678 | 1.4741 | 0.6909 | 0.5127 | 2.0944 | 0.19755 | 1.3595 | 1.156 | 0 | 0 | 0 | 0 | 0 | 0 | 0 | 0 | 27.0493 | 185.5687 | 225.7178 | 64.9144 | 0 | 5.3631 | 0 | -54.5146 | 0 | 0 | 0 | 0 | 0 | 0 | 33.7966 | 11.8483 | 289.2668 | 202.2851 | 0 | 0 | 0 | 0 | -60.5718 | 0 | 0 | 0 | 0 | 0 | 266.5356 | 142.7329 | 142.7329 | 506.6215 | 8.442 | 454.0989 | 508.6135 | 476.6251 | 537.1969 | 3.0923e-14 | 0 | 0.024763 | 0.37001 | 0.034119 | 0.16383 | 0.12976 | 0.026038 | 0.24378 | 0.0049275 | 0.0027702 | 0 | 0 | 0 | 0 | 0 | 0.43942 | 0 | 0.10209 | 0.098051 | 0.0095665 | 6.0784e-05 | 0 | 0.0027486 | 0 | 0 | 0.043315 | 0.30475 | 0 | 0 | 1.2011e-16 | 0 | 0 | 0 | 0 | 0 | 0 | 0 | 0 | 0 | 0 | 0 | 0 | 0.059209 | 0.94079 | -2.5851e-16 | 0 | 0.11334 | 0.17462 | 0.081841 | 0.060733 | 0.2481 | 0.023401 | 0.16104 | 0.13693 | 0 | 0 | 0 | 0 | 0 | 0 | 0 | 0 | 0.053183 | 0.36485 | 0.44379 | 0.12763 | 0 | 0.010545 | 0 | -0.10718 | 0 | 0 | 0 | 0 | 0 | 0 | 0.062913 | 0.022056 | 0.53847 | 0.37656 | 0 | 0 | 0 | 0 | -0.11276 | 0 | 0 | 0 | 0 | 0 | 0.43657 | 0.0051209 | 6.6405e-05 | 0.0010372 | 0.00024902 | 3.124e-19 | 0.039872 | 0.059627 | 0.0017902 | 0.00012177 | 1.6507e-05 | 0 | 0.029308 | 0.068108 | 0.0095046 | 2.8768e-05 | 2.9003e-05 | 2.6192e-06 | 0 | 0 | 0 | 0.00074539 | 0.0001261 | 0 | 0.66925 | 0.0078502 | 0.0001018 | 0.00159 | 0.00038173 | 4.7889e-19 | 0.061123 | 0.091407 | 0.0027443 | 0.00018667 | 2.5305e-05 | 0 | 0.044928 | 0.10441 | 0.01457 | 4.41e-05 | 4.4461e-05 | 4.0151e-06 | 0 | 0 | 0 | 0.0011427 | 0.00019331 | 0 | 2.9648 | 2.9648 | 8.7729e-16 | 4.1778 | 0.87887 | 1.4745 | 0.013306 | 0.26836 | 0.21961 | 0.055065 | 1.0163e-18 | 0.00012617 | 3.9791e-05 | 0.030999 | 0.887 | 25.9643 | 25.9643 | 1.0831e-14 | 5.6705 | 20.2938 | 0.17428 | 3.6884 | 0.89104 | 8.3431 | 8.6628e-18 | 0.0018753 | 0.00079318 | 0.3272 | 6.8671 | 2.959e-16 | 1.4091 | 0.29644 | 0.49734 | 0.0044879 | 0.090518 | 0.074075 | 0.018573 | 3.4281e-19 | 4.2557e-05 | 1.3421e-05 | 0.010456 | 0.29918 | 4.1714e-16 | 0.2184 | 0.7816 | 0.058783 | 1.2441 | 0.30054 | 2.8141 | 2.9219e-18 | 0.00063253 | 0.00026754 | 0.11036 | 2.3162